## Conventional ICE
Configuration | Engine Size | Transmission Type | Drive Cycle | Fuel Consumption (L/100km) | Distance (km) | Fuel Consumption for Distance travelled | HC Content (grams/km) | CM Content (grams/km) | NO Content (grams/km) | FWD/RWD/AWD | 0-60km/h (s) | 60-100km/hr (s) | 0-120km/hr (s) | Gradeability at 128.7km/h (%) | Max Speed (km/hr)
ICE_19_Auto | 1.9 | Automatic | r1_CYC_NewYorkBus | 43.5 | 29.7 | 12.9195 | 0.575 | 2.246 | 0.303 | RWD | 5.1 | 8.3 | 23.7 | 8.7 | 158.4
ICE_19_Auto | 1.9 | Automatic | r2_CYC_COMMUTER | 10.9 | 193.3 | 21.0697 | 0.134 | 0.49 | 0.183 | RWD
ICE_19_Auto | 1.9 | Automatic | r3_CYC_SC03 | 13.4 | 172.8 | 23.1552 | 0.156 | 0.58 | 0.173 | RWD
ICE_19_Auto | 1.9 | Automatic | r4_CYC_ECE_EUDC_LOW | 12.8 | 317.6 | 40.6528 | 0.136 | 0.485 | 0.132 | RWD
ICE_19_Auto | 1.9 | Automatic | r5_CYC_ECE_EUDC | 13.3 | 327.9 | 43.6107 | 0.138 | 0.493 | 0.145 | RWD
ICE_19_Auto | 1.9 | Automatic | r6_CYC_ECE | 16.6 | 29.8 | 4.9468 | 0.326 | 1.388 | 0.166 | RWD
ICE_19_Auto | 1.9 | Automatic | r7_CYC_BUSRTE | 36.8 | 77.9 | 28.6672 | 0.401 | 1.476 | 0.22 | RWD
ICE_19_Auto | 1.9 | Automatic | r8_CYC_UDDS | 13.3 | 359.7 | 47.8401 | 0.139 | 0.497 | 0.149 | RWD
ICE_19_Auto | 1.9 | Automatic | r1_CYC_NewYorkBus | 43.3 | 29.7 | 12.8601 | 0.573 | 2.238 | 0.301 | FWD | 5.3 | 7.8 | 20.4 | 8.7 | 159.9
ICE_19_Auto | 1.9 | Automatic | r2_CYC_COMMUTER | 10.9 | 193.3 | 21.0697 | 0.134 | 0.489 | 0.183 | FWD
ICE_19_Auto | 1.9 | Automatic | r3_CYC_SC03 | 13.4 | 172.8 | 23.1552 | 0.156 | 0.58 | 0.173 | FWD
ICE_19_Auto | 1.9 | Automatic | r4_CYC_ECE_EUDC_LOW | 12.8 | 317.6 | 40.6528 | 0.135 | 0.484 | 0.131 | FWD
ICE_19_Auto | 1.9 | Automatic | r5_CYC_ECE_EUDC | 13.3 | 327.9 | 43.6107 | 0.137 | 0.493 | 0.144 | FWD
ICE_19_Auto | 1.9 | Automatic | r6_CYC_ECE | 16.6 | 29.8 | 4.9468 | 0.326 | 1.385 | 0.165 | FWD
ICE_19_Auto | 1.9 | Automatic | r7_CYC_BUSRTE | 36.8 | 77.9 | 28.6672 | 0.401 | 1.475 | 0.219 | FWD
ICE_19_Auto | 1.9 | Automatic | r8_CYC_UDDS | 13.3 | 359.7 | 47.8401 | 0.139 | 0.496 | 0.149 | FWD
ICE_19_Auto | 1.9 | Automatic | r1_CYC_NewYorkBus | 44 | 29.7 | 13.068 | 0.579 | 2.259 | 0.309 | AWD | 6 | 21.9 | 42.6 | 8.7 | 154.7
ICE_19_Auto | 1.9 | Automatic | r2_CYC_COMMUTER | 10.9 | 193.3 | 21.0697 | 0.134 | 0.489 | 0.183 | AWD
ICE_19_Auto | 1.9 | Automatic | r3_CYC_SC03 | 13.5 | 172.8 | 23.328 | 0.157 | 0.582 | 0.174 | AWD
ICE_19_Auto | 1.9 | Automatic | r4_CYC_ECE_EUDC_LOW | 12.9 | 317.6 | 40.9704 | 0.135 | 0.486 | 0.132 | AWD
ICE_19_Auto | 1.9 | Automatic | r5_CYC_ECE_EUDC | 13.3 | 327.9 | 43.6107 | 0.138 | 0.494 | 0.145 | AWD
ICE_19_Auto | 1.9 | Automatic | r6_CYC_ECE | 16.7 | 29.8 | 4.9766 | 0.327 | 1.39 | 0.166 | AWD
ICE_19_Auto | 1.9 | Automatic | r7_CYC_BUSRTE | 36 | 77.9 | 28.044 | 0.392 | 1.441 | 0.215 | AWD
ICE_19_Auto | 1.9 | Automatic | r8_CYC_UDDS | 13.3 | 359.7 | 47.8401 | 0.139 | 0.496 | 0.149 | AWD
ICE_19_Manual | 1.9 | Manual | r1_CYC_NewYorkBus | 40.6 | 29.7 | 12.0582 | 0.545 | 2.143 | 0.226 | RWD | 4.9 | 6.4 | 16.2 | 8.7 | 181.9
ICE_19_Manual | 1.9 | Manual | r2_CYC_COMMUTER | 9.5 | 193.3 | 18.3635 | 0.122 | 0.451 | 0.153 | RWD
ICE_19_Manual | 1.9 | Manual | r3_CYC_SC03 | 11.6 | 172.8 | 20.0448 | 0.141 | 0.531 | 0.131 | RWD
ICE_19_Manual | 1.9 | Manual | r4_CYC_ECE_EUDC_LOW | 11.6 | 317.6 | 36.8416 | 0.124 | 0.453 | 0.103 | RWD
ICE_19_Manual | 1.9 | Manual | r5_CYC_ECE_EUDC | 11.9 | 327.9 | 39.0201 | 0.126 | 0.458 | 0.114 | RWD
ICE_19_Manual | 1.9 | Manual | r6_CYC_ECE | 15.5 | 29.8 | 4.619 | 0.319 | 1.39 | 0.128 | RWD
ICE_19_Manual | 1.9 | Manual | r7_CYC_BUSRTE | 34.6 | 77.9 | 26.9534 | 0.381 | 1.409 | 0.165 | RWD
ICE_19_Manual | 1.9 | Manual | r8_CYC_UDDS | 11.7 | 359.7 | 42.0849 | 0.127 | 0.46 | 0.112 | RWD
ICE_19_Manual | 1.9 | Manual | r1_CYC_NewYorkBus | 40.6 | 29.7 | 12.0582 | 0.545 | 2.144 | 0.226 | FWD | 5.1 | 6.6 | 16.7 | 8.7 | 181
ICE_19_Manual | 1.9 | Manual | r2_CYC_COMMUTER | 9.5 | 193.3 | 18.3635 | 0.122 | 0.451 | 0.153 | FWD
ICE_19_Manual | 1.9 | Manual | r3_CYC_SC03 | 11.7 | 172.8 | 20.2176 | 0.141 | 0.532 | 0.131 | FWD
ICE_19_Manual | 1.9 | Manual | r4_CYC_ECE_EUDC_LOW | 11.6 | 317.6 | 36.8416 | 0.124 | 0.453 | 0.102 | FWD
ICE_19_Manual | 1.9 | Manual | r5_CYC_ECE_EUDC | 11.9 | 327.9 | 39.0201 | 0.126 | 0.458 | 0.114 | FWD
ICE_19_Manual | 1.9 | Manual | r6_CYC_ECE | 15.5 | 29.8 | 4.619 | 0.319 | 1.39 | 0.128 | FWD
ICE_19_Manual | 1.9 | Manual | r7_CYC_BUSRTE | 34.6 | 77.9 | 26.9534 | 0.381 | 1.409 | 0.164 | FWD
ICE_19_Manual | 1.9 | Manual | r8_CYC_UDDS | 11.7 | 359.7 | 42.0849 | 0.127 | 0.46 | 0.112 | FWD
ICE_19_Manual | 1.9 | Manual | r1_CYC_NewYorkBus | 41.5 | 29.7 | 12.3255 | 0.553 | 2.17 | 0.241 | AWD | 4.9 | 6.5 | 16.3 | 8.7 | 181.6
ICE_19_Manual | 1.9 | Manual | r2_CYC_COMMUTER | 9.4 | 195.8 | 18.4052 | 0.12 | 0.446 | 0.15 | AWD
ICE_19_Manual | 1.9 | Manual | r3_CYC_SC03 | 11.7 | 174.5 | 20.4165 | 0.14 | 0.529 | 0.132 | AWD
ICE_19_Manual | 1.9 | Manual | r4_CYC_ECE_EUDC_LOW | 11.6 | 317.6 | 36.8416 | 0.124 | 0.453 | 0.103 | AWD
ICE_19_Manual | 1.9 | Manual | r5_CYC_ECE_EUDC | 11.9 | 327.9 | 39.0201 | 0.126 | 0.458 | 0.114 | AWD
ICE_19_Manual | 1.9 | Manual | r6_CYC_ECE | 15.5 | 29.8 | 4.619 | 0.32 | 1.392 | 0.128 | AWD
ICE_19_Manual | 1.9 | Manual | r7_CYC_BUSRTE | 28.7 | 93.6 | 26.8632 | 0.318 | 1.18 | 0.129 | AWD
ICE_19_Manual | 1.9 | Manual | r8_CYC_UDDS | 11.5 | 366.6 | 42.159 | 0.124 | 0.452 | 0.108 | AWD
ICE_10_Auto | 1 | Automatic | r1_CYC_NewYorkBus | 32.6 | 29.5 | 9.617 | 0.4 | 1.514 | 0.275 | RWD | 8.3 | 13.4 | 43.7 | 3.6 | 122.8
ICE_10_Auto | 1 | Automatic | r2_CYC_COMMUTER | 9.2 | 193.3 | 17.7836 | 0.105 | 0.376 | 0.165 | RWD
ICE_10_Auto | 1 | Automatic | r3_CYC_SC03 | 11.3 | 172.5 | 19.4925 | 0.12 | 0.435 | 0.161 | RWD
ICE_10_Auto | 1 | Automatic | r4_CYC_ECE_EUDC_LOW | 10.4 | 317.3 | 32.9992 | 0.106 | 0.374 | 0.131 | RWD
ICE_10_Auto | 1 | Automatic | r5_CYC_ECE_EUDC | 11 | 327.7 | 36.047 | 0.109 | 0.383 | 0.141 | RWD
ICE_10_Auto | 1 | Automatic | r6_CYC_ECE | 13 | 29.8 | 3.874 | 0.223 | 0.912 | 0.162 | RWD
ICE_10_Auto | 1 | Automatic | r7_CYC_BUSRTE | 27.4 | 77.9 | 21.3446 | 0.289 | 1.046 | 0.211 | RWD
ICE_10_Auto | 1 | Automatic | r8_CYC_UDDS | 10.7 | 359.7 | 38.4879 | 0.108 | 0.379 | 0.139 | RWD
ICE_10_Auto | 1 | Automatic | r1_CYC_NewYorkBus | 32.5 | 29.7 | 9.6525 | 0.398 | 1.509 | 0.272 | FWD | 8.3 | 12.9 | 37.5 | 8.7 | 140.7
ICE_10_Auto | 1 | Automatic | r2_CYC_COMMUTER | 9.1 | 193.3 | 17.5903 | 0.105 | 0.376 | 0.165 | FWD
ICE_10_Auto | 1 | Automatic | r3_CYC_SC03 | 11 | 172.8 | 19.008 | 0.118 | 0.429 | 0.156 | FWD
ICE_10_Auto | 1 | Automatic | r4_CYC_ECE_EUDC_LOW | 10.4 | 317.6 | 33.0304 | 0.106 | 0.374 | 0.13 | FWD
ICE_10_Auto | 1 | Automatic | r5_CYC_ECE_EUDC | 11 | 327.9 | 36.069 | 0.108 | 0.383 | 0.141 | FWD
ICE_10_Auto | 1 | Automatic | r6_CYC_ECE | 13 | 29.8 | 3.874 | 0.222 | 0.91 | 0.162 | FWD
ICE_10_Auto | 1 | Automatic | r7_CYC_BUSRTE | 27.4 | 77.8 | 21.3172 | 0.289 | 1.045 | 0.211 | FWD
ICE_10_Auto | 1 | Automatic | r8_CYC_UDDS | 10.7 | 359.4 | 38.4558 | 0.107 | 0.378 | 0.139 | FWD
ICE_10_Auto | 1 | Automatic | r1_CYC_NewYorkBus | 30.4 | 29.7 | 9.0288 | 0.379 | 1.446 | 0.219 | AWD | 7.5 | 10.8 | 28 | 3.6 | 150.7
ICE_10_Auto | 1 | Automatic | r2_CYC_COMMUTER | 8.2 | 193.3 | 15.8506 | 0.097 | 0.348 | 0.145 | AWD
ICE_10_Auto | 1 | Automatic | r3_CYC_SC03 | 9.9 | 172.8 | 17.1072 | 0.109 | 0.397 | 0.132 | AWD
ICE_10_Auto | 1 | Automatic | r4_CYC_ECE_EUDC_LOW | 9.4 | 317.6 | 29.8544 | 0.096 | 0.342 | 0.106 | AWD
ICE_10_Auto | 1 | Automatic | r5_CYC_ECE_EUDC | 11 | 327.8 | 36.058 | .109 | 0.384 | 0.141 | AWD
ICE_10_Auto | 1 | Automatic | r6_CYC_ECE | 13.1 | 29.8 | 3.9038 | 0.224 | 0.914 | 0.162 | AWD
ICE_10_Auto | 1 | Automatic | r7_CYC_BUSRTE | 26.7 | 81 | 21.627 | 0.282 | 1.017 | 0.206 | AWD
ICE_10_Auto | 1 | Automatic | r8_CYC_UDDS | 10.7 | 361.2 | 38.6484 | 0.107 | 0.378 | 0.139 | AWD
ICE_10_Manual | 1 | Manual | r1_CYC_NewYorkBus | 30.3 | 29.7 | 8.9991 | 0.378 | 1.446 | 0.22 | RWD | 7.3 | 10.5 | 27.4 | 3.6 | 151.3
ICE_10_Manual | 1 | Manual | r2_CYC_COMMUTER | 8.2 | 193.3 | 15.8506 | 0.097 | 0.348 | 0.145 | RWD
ICE_10_Manual | 1 | Manual | r3_CYC_SC03 | 9.9 | 172.8 | 17.1072 | 0.109 | 0.396 | 0.132 | RWD
ICE_10_Manual | 1 | Manual | r4_CYC_ECE_EUDC_LOW | 9.4 | 317.6 | 29.8544 | 0.096 | 0.342 | 0.106 | RWD
ICE_10_Manual | 1 | Manual | r5_CYC_ECE_EUDC | 10 | 327.9 | 32.79 | 0.1 | 0.353 | 0.118 | RWD
ICE_10_Manual | 1 | Manual | r6_CYC_ECE | 11.9 | 29.8 | 3.5462 | 0.213 | 0.0883 | 0.13 | RWD
ICE_10_Manual | 1 | Manual | r7_CYC_BUSRTE | 25.9 | 77.8 | 20.1502 | 0.275 | 0.998 | 0.174 | RWD
ICE_10_Manual | 1 | Manual | r8_CYC_UDDS | 9.6 | 359.7 | 34.5312 | 0.098 | 0.346 | 0.115 | RWD
ICE_10_Manual | 1 | Manual | r1_CYC_NewYorkBus | 30.4 | 29.7 | 9.0288 | 0.379 | 1.446 | 0.219 | FWD | 7.5 | 10.8 | 28 | 3.6 | 150.7
ICE_10_Manual | 1 | Manual | r2_CYC_COMMUTER | 8.2 | 193.3 | 15.8506 | 0.097 | 0.348 | 0.145 | FWD
ICE_10_Manual | 1 | Manual | r3_CYC_SC03 | 9.9 | 172.8 | 17.1072 | 0.109 | 0.397 | 0.132 | FWD
ICE_10_Manual | 1 | Manual | r4_CYC_ECE_EUDC_LOW | 9.4 | 317.6 | 29.8544 | 0.096 | 0.342 | 0.106 | FWD
ICE_10_Manual | 1 | Manual | r5_CYC_ECE_EUDC | 10 | 327.9 | 32.79 | 0.099 | 0.353 | 0.118 | FWD
ICE_10_Manual | 1 | Manual | r6_CYC_ECE | 11.9 | 29.8 | 3.5462 | 0.213 | 0.883 | 0.129 | FWD
ICE_10_Manual | 1 | Manual | r7_CYC_BUSRTE | 25.9 | 77.8 | 20.1502 | 0.275 | 0.998 | 0.174 | FWD
ICE_10_Manual | 1 | Manual | r8_CYC_UDDS | 9.6 | 359.7 | 34.5312 | 0.098 | 0.346 | 0.115 | FWD
ICE_10_Manual | 1 | Manual | r1_CYC_NewYorkBus | 31 | 29.7 | 9.207 | 0.384 | 1.466 | 0.23 | AWD | 7.3 | 10.6 | 27.5 | 3.6 | 151.1
ICE_10_Manual | 1 | Manual | r2_CYC_COMMUTER | 8.1 | 195.8 | 15.8598 | 0.095 | 0.344 | 0.143 | AWD
ICE_10_Manual | 1 | Manual | r3_CYC_SC03 | 9.9 | 164.5 | 16.2855 | 0.108 | 0.395 | 0.132 | AWD
ICE_10_Manual | 1 | Manual | r4_CYC_ECE_EUDC_LOW | 9.4 | 317.6 | 29.8544 | 0.096 | 0.342 | 0.106 | AWD
ICE_10_Manual | 1 | Manual | r5_CYC_ECE_EUDC | 10 | 327.9 | 32.79 | 0.1 | 0.352 | 0.118 | AWD
ICE_10_Manual | 1 | Manual | r6_CYC_ECE | 11.9 | 29.8 | 3.5462 | 0.213 | 0.884 | 0.13 | AWD
ICE_10_Manual | 1 | Manual | r7_CYC_BUSRTE | 21.4 | 93.6 | 20.0304 | 0.228 | 0.826 | 0.136 | AWD
ICE_10_Manual | 1 | Manual | r8_CYC_UDDS | 9.4 | 366.6 | 34.4604 | 0.096 | 0.339 | 0.112 | AWD
|  | Engine Capacity | Transmission Type | Average Fuel Consumption |  | Average Fuel consumption for Distance Travelled | Average HC Content (grams/km) | Average CO Content (grams/km) | Average NO Content (grams/km) |  | DRIVE
|  | 1,9litre | Automatic | 20.075 |  | 27.8578 | 0.25062 | 0.95687 | 0.18388 |  | RWD
|  |  | Automatic | 20.05 |  | 27.8503 | 0.25013 | 0.955 | 0.18313 |  | FWD
|  |  | Automatic | 20.075 |  | 27.8634 | 0.25012 | 0.95462 | 0.18413 |  | AWD
|  | 1,9Litre | Manual | 18.375 |  | 24.9982 | 0.23563 | 0.91187 | 0.1415 |  | RWD
|  |  | Manual | 18.3875 |  | 25.0198 | 0.23563 | 0.91212 | 0.14125 |  | FWD
|  |  | Manual | 17.725 |  | 25.0813 | 0.22813 | 0.885 | 0.13812 |  | AWD
|  | 1,0Litre | Automatic | 15.7 |  | 22.4557 | 0.1825 | 0.67738 | 0.17313 |  | RWD
|  |  | Automatic | 15.6375 |  | 22.3746 | 0.18162 | 0.6755 | 0.172 |  | FWD
|  |  | Automatic | 14.925 |  | 21.5098 | 0.18486 | 0.65325 | 0.15625 |  | AWD
|  | 1,0Litre | Manual | 14.4 |  | 20.3536 | 0.17075 | 0.53966 | 0.1425 |  | RWD
|  |  | Manual | 14.4125 |  | 20.3573 | 0.17075 | 0.63913 | 0.14225 |  | FWD
|  |  | Manual | 13.8875 |  | 20.2542 | 0.165 | 0.6185 | 0.13837 |  | AWD
188.575
| Note | Changing Wheel Radius from 13" to 17" had little impact to fuel consumptin and emmissions
Changing Wheel mass from 200kg for all wheels to 60Kg - More realistic value - had an impact
ICE_10_Auto | 1 | Automatic | r1_CYC_NewYorkBus | 8.9 | 193.3 | 17.2037 | 0.103 | 0.369 | 0.16
ICE_10_Auto | 1 | Automatic | r3_CYC_SC03 | 8.9 | 40.2 | 3.5778 | 0.183 | 0.702 | 0.226
ICE_10_Auto | 1 | Automatic | r4_CYC_ECE_EUDC_LOW | 9.9 | 317.6 | 31.4424 | 0.101 | 0.358 | 0.119
ICE_10_Auto | 1 | Automatic | r5_CYC_ECE_EUDC | 10.4 | 327.9 | 34.1016 | 0.103 | 0.366 | 0.128
ICE_10_Auto | 1 | Automatic | r6_CYC_ECE | 12.4 | 29.8 | 3.6952 | 0.218 | 0.898 | 0.148
ICE_10_Auto | 1 | Automatic | r7_CYC_BUSRTE | 27.2 | 77.9 | 21.1888 | 0.288 | 1.042 | 0.208
ICE_10_Auto | 1 | Automatic | r8_CYC_UDDS | 10.3 | 359.7 | 37.0491 | 0.104 | 0.367 | 0.13

## Series
Configuration | Engine Size | Battery Type | Battery Model | Drive Cycle | Fuel Consumption (L/100km) | Distance (km) | Fuel Consumption for Distance travelled | HC Content (grams/km) | CM Content (grams/km) | NO Content (grams/km) | FWD/RWD/AWD | 0-60km/h (s) | 60-100km/hr (s) | 0-120km/hr (s) | Gradeability at 128.7km/h (%) | Max Speed (km/hr) | Weight (KG) | FC Power (kW) | EM Power (kW) | No of Modules
SERIES 1.9l | 1.9 | Lithium | RINT | r1_CYC_NewYorkBus | 36.7 | 29.6 | 10.8632 | 0.675 | 3.015 | 0.923 | RWD | 6 | 9.9 | 25.6 | 2.5 | 144.2 | 2193 | 110 | 70 | 30 | Omly sampled RWD as the difference between AWD, RWD and FWD ito fuel consumption, emmisions were within 1% of the expected values.
SERIES 1.9l | 1.9 | Lithium | RINT | r2_CYC_COMMUTER | 18.3 | 193.3 | 35.3739 | 0.197 | 0.679 | 0.348 | RWD
SERIES 1.9l | 1.9 | Lithium | RINT | r3_CYC_SC03 | 16.8 | 172.7 | 29.0136 | 0.196 | 0.73 | 0.332 | RWD
SERIES 1.9l | 1.9 | Lithium | RINT | r4_CYC_ECE_EUDC_LOW | 14.9 | 317.6 | 47.3224 | 0.174 | 0.655 | 0.292 | RWD
SERIES 1.9l | 1.9 | Lithium | RINT | r5_CYC_ECE_EUDC | 14.8 | 327.9 | 48.5292 | 0.172 | 0.647 | 0.289 | RWD
SERIES 1.9l | 1.9 | Lithium | RINT | r6_CYC_ECE | 17.4 | 29.8 | 5.1852 | 0.405 | 1.704 | 0.499 | RWD
SERIES 1.9l | 1.9 | Lithium | RINT | r7_CYC_BUSRTE | 35.2 | 77.9 | 27.4208 | 0.51 | 2.094 | 0.756 | RWD
SERIES 1.9l | 1.9 | Lithium | RINT | r8_CYC_UDDS | 18.6 | 359.6 | 66.8856 | 0.198 | 0.714 | 0.349 | RWD
SERIES 1.9l | 1.9 | Lithium | RINT | r1_CYC_NewYorkBus | 35.1 | 29.3 | 10.2843 | 0.68 | 3.041 | 0.892 | RWD | 5.6 | 9.7 | 24.7 | 2.5 | 144.8 | 2193 | 110 | 70 | 30
SERIES 1.9l | 1.9 | Lithium | RINT | r2_CYC_COMMUTER | 18.1 | 193.3 | 34.9873 | 0.195 | 0.673 | 0.344 | RWD
SERIES 1.9l | 1.9 | Lithium | RINT | r3_CYC_SC03 | 16.5 | 172.4 | 28.446 | 0.194 | 0.726 | 0.327 | RWD
SERIES 1.9l | 1.9 | Lithium | RINT | r4_CYC_ECE_EUDC_LOW | 14.5 | 317.3 | 46.0085 | 0.17 | 0.649 | 0.289 | RWD
SERIES 1.9l | 1.9 | Lithium | RINT | r5_CYC_ECE_EUDC | 14.5 | 327.7 | 47.5165 | 0.168 | 0.641 | 0.285 | RWD
SERIES 1.9l | 1.9 | Lithium | RINT | r6_CYC_ECE | 16.1 | 29.8 | 4.7978 | 0.387 | 1.708 | 0.0495 | RWD
SERIES 1.9l | 1.9 | Lithium | RINT | r7_CYC_BUSRTE | 32.2 | 77.5 | 24.955 | 0.495 | 2.07 | 0.707 | RWD
SERIES 1.9l | 1.9 | Lithium | RINT | r8_CYC_UDDS | 18.3 | 358.9 | 65.6787 | 0.196 | 0.711 | 0.344 | RWD
SERIES 1.9l | 1.9 | Lithium | RINT | r1_CYC_NewYorkBus | 41.8 | 29.5 | 12.331 | 0.733 | 3.148 | 1.014 | RWD | 5.7 | 9.8 | 25 | 2.5 | 144.6 | 2193 | 110 | 70 | 30
SERIES 1.9l | 1.9 | Lithium | RINT | r2_CYC_COMMUTER | 18 | 193.3 | 34.794 | 0.194 | 0.67 | 0.343 | RWD
SERIES 1.9l | 1.9 | Lithium | RINT | r3_CYC_SC03 | 17.6 | 172.5 | 30.36 | 0.201 | 0.744 | 0.345 | RWD
SERIES 1.9l | 1.9 | Lithium | RINT | r4_CYC_ECE_EUDC_LOW | 16.1 | 316.9 | 51.0209 | 0.186 | 0.688 | 0.314 | RWD
SERIES 1.9l | 1.9 | Lithium | RINT | r5_CYC_ECE_EUDC | 16.6 | 327.2 | 54.3152 | 0.187 | 0.686 | 0.32 | RWD
SERIES 1.9l | 1.9 | Lithium | RINT | r6_CYC_ECE | 20.5 | 29.7 | 6.0885 | 0.456 | 1.785 | 0.563 | RWD
SERIES 1.9l | 1.9 | Lithium | RINT | r7_CYC_BUSRTE | 38.5 | 77.6 | 29.876 | 0.546 | 2.174 | 0.804 | RWD
SERIES 1.9l | 1.9 | Lithium | RINT | r8_CYC_UDDS | 19.7 | 359 | 70.723 | 0.206 | 0.736 | 0.369 | RWD
SERIES 1.9l | 1.9 | Lithium | RINT | r1_CYC_NewYorkBus | 41.8 | 29.5 | 12.331 | 0.733 | 3.148 | 1.014 | RWD | 5.7 | 9.8 | 25 | 2.5 | 144.6 | 2193 | 110 | 70 | 30
SERIES 1.9l | 1.9 | Lithium | RINT | r2_CYC_COMMUTER | 18 | 193.3 | 34.794 | 0.194 | 0.67 | 0.343 | RWD
SERIES 1.9l | 1.9 | Lithium | RINT | r3_CYC_SC03 | 17.6 | 172.5 | 30.36 | 0.201 | 0.744 | 0.345 | RWD
SERIES 1.9l | 1.9 | Lithium | RINT | r4_CYC_ECE_EUDC_LOW | 16.1 | 316.9 | 51.0209 | 0.186 | 0.688 | 0.314 | RWD
SERIES 1.9l | 1.9 | Lithium | RINT | r5_CYC_ECE_EUDC | 16.6 | 327.2 | 54.3152 | 0.187 | 0.686 | 0.32 | RWD
SERIES 1.9l | 1.9 | Lithium | RINT | r6_CYC_ECE | 20.5 | 29.7 | 6.0885 | 0.456 | 1.785 | 0.563 | RWD
SERIES 1.9l | 1.9 | Lithium | RINT | r7_CYC_BUSRTE | 38.5 | 77.6 | 29.876 | 0.546 | 2.174 | 0.804 | RWD
SERIES 1.9l | 1.9 | Lithium | RINT | r8_CYC_UDDS | 19.7 | 359 | 70.723 | 0.206 | 0.736 | 0.369 | RWD
SERIES 1.9l | 1.9 | Lithium | RINT | r1_CYC_NewYorkBus | 25 | 29.4 | 7.35 | 0.621 | 2.786 | 0.745 | RWD | 4.2 | 5.9 | 15.3 | 2.5 | 159.3 | 2216 | 110 | 70 | 50 | Omly sampled RWD as the difference between AWD, RWD and FWD ito fuel consumption, emmisions were within 1% of the expected values.
SERIES 1.9l | 1.9 | Lithium | RINT | r2_CYC_COMMUTER | 13.7 | 193.3 | 26.4821 | 0.159 | 0.553 | 0.267 | RWD
SERIES 1.9l | 1.9 | Lithium | RINT | r3_CYC_SC03 | 13.9 | 172.7 | 24.0053 | 0.177 | 0.691 | 0.288 | RWD
SERIES 1.9l | 1.9 | Lithium | RINT | r4_CYC_ECE_EUDC_LOW | 11 | 317.3 | 34.903 | 0.148 | 0.561 | 0.224 | RWD
SERIES 1.9l | 1.9 | Lithium | RINT | r5_CYC_ECE_EUDC | 11.8 | 327.9 | 38.6922 | 0.151 | 0.57 | 0.232 | RWD
SERIES 1.9l | 1.9 | Lithium | RINT | r6_CYC_ECE | 10.7 | 29.8 | 3.1886 | 0.363 | 1.567 | 0.394 | RWD
SERIES 1.9l | 1.9 | Lithium | RINT | r7_CYC_BUSRTE | 22.7 | 77.5 | 17.5925 | 0.425 | 1.864 | 0.591 | RWD
SERIES 1.9l | 1.9 | Lithium | RINT | r8_CYC_UDDS | 13.9 | 358.9 | 49.8871 | 0.165 | 0.628 | 0.273 | RWD
SERIES 1.9l | 1.9 | Lithium | RINT | r1_CYC_NewYorkBus | 19.4 | 29.4 | 5.7036 | 0.548 | 2.427 | 0.757 | RWD | 3.9 | 4.9 | 12.7 | 2.4 | 159.4 | 2272 | 110 | 70 | 100 | Check for weight calculation in adbisor manual
SERIES 1.9l | 1.9 | Lithium | RINT | r2_CYC_COMMUTER | 11 | 193.3 | 21.263 | 0.14 | 0.499 | 0.22 | RWD
SERIES 1.9l | 1.9 | Lithium | RINT | r3_CYC_SC03 | 10.9 | 172.5 | 18.8025 | 0.16 | 0.603 | 0.228 | RWD
SERIES 1.9l | 1.9 | Lithium | RINT | r4_CYC_ECE_EUDC_LOW | 10.2 | 317.3 | 32.3646 | 0.141 | 0.539 | 0.214 | RWD
SERIES 1.9l | 1.9 | Lithium | RINT | r5_CYC_ECE_EUDC | 11 | 327.7 | 36.047 | 0.144 | 0.545 | 0.224 | RWD
SERIES 1.9l | 1.9 | Lithium | RINT | r6_CYC_ECE | 8.2 | 29.8 | 2.4436 | 0.35 | 1.373 | 0.358 | RWD
SERIES 1.9l | 1.9 | Lithium | RINT | r7_CYC_BUSRTE | 16.6 | 77.5 | 12.865 | 0.363 | 1.686 | 0.586 | RWD
SERIES 1.9l | 1.9 | Lithium | RINT | r8_CYC_UDDS | 10.7 | 359 | 38.413 | 0.141 | 0.539 | 0.216 | RWD
SERIES 1.9l | 1.9 | Lithium | RINT | r1_CYC_NewYorkBus | 20.5 | 29.4 | 6.027 | 0.488 | 2.038 | 0.667 | RWD | 3.9 | 5.1 | 13 | 2.3 | 159.4 | 2329 | 110 | 70 | 150
SERIES 1.9l | 1.9 | Lithium | RINT | r2_CYC_COMMUTER | 11 | 193.3 | 21.263 | 0.142 | 0.506 | 0.223 | RWD
SERIES 1.9l | 1.9 | Lithium | RINT | r3_CYC_SC03 | 11 | 172.5 | 18.975 | 0.163 | 0.631 | 0.261 | RWD
SERIES 1.9l | 1.9 | Lithium | RINT | r4_CYC_ECE_EUDC_LOW | 10.1 | 317.3 | 32.0473 | 0.141 | 0.596 | 0.253 | RWD
SERIES 1.9l | 1.9 | Lithium | RINT | r5_CYC_ECE_EUDC | 10.9 | 327.7 | 35.7193 | 0.144 | 0.595 | 0.261 | RWD
SERIES 1.9l | 1.9 | Lithium | RINT | r6_CYC_ECE | 6.9 | 29.8 | 2.0562 | 0.3 | 1.077 | 0.263 | RWD
SERIES 1.9l | 1.9 | Lithium | RINT | r7_CYC_BUSRTE | 17.4 | 77.5 | 13.485 | 0.317 | 1.448 | 0.357 | RWD
SERIES 1.9l | 1.9 | Lithium | RINT | r8_CYC_UDDS | 10.6 | 359 | 38.054 | 0.143 | 0.588 | 0.256 | RWD
SERIES 1.9l | 1.9 | Lithium | RINT | r1_CYC_NewYorkBus | 18.2 | 29.4 | 5.3508 | 0.436 | 1.712 | 0.551 | RWD | 4 | 5.2 | 13.4 | 2.2 | 159.4 | 2386 | 110 | 70 | 200
SERIES 1.9l | 1.9 | Lithium | RINT | r2_CYC_COMMUTER | 10.1 | 193.3 | 19.5233 | 0.133 | 0.477 | 0.208 | RWD
SERIES 1.9l | 1.9 | Lithium | RINT | r3_CYC_SC03 | 10.5 | 172.5 | 18.1125 | 0.154 | 0.618 | 0.256 | RWD
SERIES 1.9l | 1.9 | Lithium | RINT | r4_CYC_ECE_EUDC_LOW | 10.2 | 317.3 | 32.3646 | 0.135 | 0.572 | 0.249 | RWD
SERIES 1.9l | 1.9 | Lithium | RINT | r5_CYC_ECE_EUDC | 10.8 | 327.6 | 35.3808 | 0.139 | 0.58 | 0.257 | RWD
SERIES 1.9l | 1.9 | Lithium | RINT | r6_CYC_ECE | 9.6 | 29.8 | 2.8608 | 0.323 | 1.156 | 0.311 | RWD
SERIES 1.9l | 1.9 | Lithium | RINT | r7_CYC_BUSRTE | 17.6 | 77.4 | 13.6224 | 0.298 | 1.296 | 0.496 | RWD
SERIES 1.9l | 1.9 | Lithium | RINT | r8_CYC_UDDS | 11 | 359 | 39.49 | 0.142 | 0.601 | 0.265 | RWD
SERIES 1.9l | 1.9 | Lithium | RC | r1_CYC_NewYorkBus | 49.8 | 29.4 | 14.6412 | 0.815 | 3.218 | 1.143 | RWD | 6.4 | 14 | 36.7 | 2.5 | 135.8 | 2178 | 110 | 70 | 50
SERIES 1.9l | 1.9 | Lithium | RC | r2_CYC_COMMUTER | 13.1 | 193.3 | 25.3223 | 0.151 | 0.524 | 0.255 | RWD
SERIES 1.9l | 1.9 | Lithium | RC | r3_CYC_SC03 | 13.6 | 172.4 | 23.4464 | 0.18 | 0.668 | 0.275 | RWD
SERIES 1.9l | 1.9 | Lithium | RC | r4_CYC_ECE_EUDC_LOW | 16.3 | 317.3 | 51.7199 | 0.186 | 0.686 | 0.312 | RWD
SERIES 1.9l | 1.9 | Lithium | RC | r5_CYC_ECE_EUDC | 15.5 | 327.6 | 50.778 | 0.18 | 0.663 | 0.298 | RWD
SERIES 1.9l | 1.9 | Lithium | RC | r6_CYC_ECE | 20.8 | 29.8 | 6.1984 | 0.466 | 1.877 | 0.574 | RWD
SERIES 1.9l | 1.9 | Lithium | RC | r7_CYC_BUSRTE | 47.5 | 77.5 | 36.8125 | 0.616 | 2.339 | 0.938 | RWD
SERIES 1.9l | 1.9 | Lithium | RC | r8_CYC_UDDS | 16.5 | 358.9 | 59.2185 | 0.182 | 0.67 | 0.314 | RWD
SERIES 1.9l | 1.9 | Lithium | RC | r1_CYC_NewYorkBus | 29.7 | 29.4 | 8.7318 | 0.681 | 2.92 | 0.851 | RWD | 4.6 | 7.4 | 18.2 | 2.5 | 154.7 | 2197 | 110 | 70 | 100 | Note: with 30 Modules, system behaved eractic therefore increased to 100 Modules
SERIES 1.9l | 1.9 | Lithium | RC | r2_CYC_COMMUTER | 13.2 | 193.3 | 25.5156 | 0.155 | 0.541 | 0.259 | RWD
SERIES 1.9l | 1.9 | Lithium | RC | r3_CYC_SC03 | 12.2 | 172.5 | 21.045 | 0.173 | 0.655 | 0.251 | RWD
SERIES 1.9l | 1.9 | Lithium | RC | r4_CYC_ECE_EUDC_LOW | 11.5 | 317.3 | 36.4895 | 0.152 | 0.577 | 0.233 | RWD
SERIES 1.9l | 1.9 | Lithium | RC | r5_CYC_ECE_EUDC | 12 | 327.6 | 39.312 | 0.154 | 0.582 | 0.239 | RWD
SERIES 1.9l | 1.9 | Lithium | RC | r6_CYC_ECE | 11.7 | 29.8 | 3.4866 | 0.409 | 1.722 | 0.427 | RWD
SERIES 1.9l | 1.9 | Lithium | RC | r7_CYC_BUSRTE | 23.8 | 77.5 | 18.445 | 0.457 | 1.849 | 0.569 | RWD
SERIES 1.9l | 1.9 | Lithium | RC | r8_CYC_UDDS | 12 | 358.9 | 43.068 | 0.154 | 0.591 | 0.238 | RWD
SERIES 1.9l | 1.9 | Lithium | RC | r1_CYC_NewYorkBus | 20.8 | 29.4 | 6.1152 | 0.62 | 2.771 | 0.762 | RWD | 3.9 | 5 | 12.9 | 2.5 | 159.3 | 2216 | 110 | 70 | 150
SERIES 1.9l | 1.9 | Lithium | RC | r2_CYC_COMMUTER | 12.1 | 193.3 | 23.3893 | 0.147 | 0.523 | 0.24 | RWD
SERIES 1.9l | 1.9 | Lithium | RC | r3_CYC_SC03 | 11.2 | 172.5 | 19.32 | 0.165 | 0.627 | 0.235 | RWD
SERIES 1.9l | 1.9 | Lithium | RC | r4_CYC_ECE_EUDC_LOW | 11.2 | 317.3 | 35.5376 | 0.149 | 0.569 | 0.238 | RWD
SERIES 1.9l | 1.9 | Lithium | RC | r5_CYC_ECE_EUDC | 11.1 | 327.7 | 36.3747 | 0.147 | 0.561 | 0.225 | RWD
SERIES 1.9l | 1.9 | Lithium | RC | r6_CYC_ECE | 10 | 29.8 | 2.98 | 0.394 | 1.731 | 0.421 | RWD
SERIES 1.9l | 1.9 | Lithium | RC | r7_CYC_BUSRTE | 20.7 | 77.5 | 16.0425 | 0.431 | 1.807 | 0.583 | RWD
SERIES 1.9l | 1.9 | Lithium | RC | r8_CYC_UDDS | 10.8 | 359 | 38.772 | 0.145 | 0.564 | 0.217 | RWD
SERIES 1.9l | 1.9 | Lithium | RC | r1_CYC_NewYorkBus | 18.9 | 29.4 | 5.5566 | 0.605 | 2.721 | 0.791 | RWD | 3.8 | 4.9 | 12.5 | 2.4 | 159.4 | 2235 | 110 | 70 | 200
SERIES 1.9l | 1.9 | Lithium | RC | r2_CYC_COMMUTER | 11.1 | 193.3 | 21.4563 | 0.14 | 0.499 | 0.222 | RWD
SERIES 1.9l | 1.9 | Lithium | RC | r3_CYC_SC03 | 11.1 | 172.5 | 19.1475 | 0.164 | 0.623 | 0.234 | RWD
SERIES 1.9l | 1.9 | Lithium | RC | r4_CYC_ECE_EUDC_LOW | 10.2 | 317.3 | 32.3646 | 0.142 | 0.549 | 0.219 | RWD
SERIES 1.9l | 1.9 | Lithium | RC | r5_CYC_ECE_EUDC | 10.9 | 327.7 | 35.7193 | 0.145 | 0.551 | 0.226 | RWD
SERIES 1.9l | 1.9 | Lithium | RC | r6_CYC_ECE | 9.2 | 29.8 | 2.7416 | 0.381 | 1.697 | 0.417 | RWD
SERIES 1.9l | 1.9 | Lithium | RC | r7_CYC_BUSRTE | 19.1 | 77.5 | 14.8025 | 0.407 | 1.789 | 0.591 | RWD
SERIES 1.9l | 1.9 | Lithium | RC | r8_CYC_UDDS | 10.7 | 358.9 | 38.4023 | 0.412 | 0.549 | 0.217 | RWD
SERIES 1.9l | 1.9 | NiMH | RINT | r1_CYC_NewYorkBus | 19.9 | 29.4 | 5.8506 | 0.512 | 2.174 | 0.696 | RWD | 4.6 | 7.3 | 18.4 | 2.3 | 159.3 | 2339 | 110 | 70 | 50
SERIES 1.9l | 1.9 | NiMH | RINT | r2_CYC_COMMUTER | 11.4 | 193.3 | 22.0362 | 0.14 | 0.493 | 0.226 | RWD
SERIES 1.9l | 1.9 | NiMH | RINT | r3_CYC_SC03 | 12 | 172.5 | 20.7 | 0.17 | 0.679 | 0.267 | RWD
SERIES 1.9l | 1.9 | NiMH | RINT | r4_CYC_ECE_EUDC_LOW | 11.1 | 317.3 | 35.2203 | 0.149 | 0.597 | 0.256 | RWD
SERIES 1.9l | 1.9 | NiMH | RINT | r5_CYC_ECE_EUDC | 11.9 | 327.6 | 38.9844 | 0.154 | 0.597 | 0.261 | RWD
SERIES 1.9l | 1.9 | NiMH | RINT | r6_CYC_ECE | 13 | 29.8 | 3.874 | 0.381 | 1.471 | 0.433 | RWD
SERIES 1.9l | 1.9 | NiMH | RINT | r7_CYC_BUSRTE | 18.3 | 77.5 | 14.1825 | 0.333 | 1.53 | 0.569 | RWD
SERIES 1.9l | 1.9 | NiMH | RINT | r8_CYC_UDDS | 12 | 359 | 43.08 | 0.153 | 0.59 | 0.259 | RWD
SERIES 1.9l | 1.9 | NiMH | RINT | r1_CYC_NewYorkBus | 24.3 | 29.4 | 7.1442 | 0.49 | 1.901 | 0.664 | FWD | 4.3 | 5.5 | 14.1 | 2 | 159.4 | 2519 | 110 | 70 | 100
SERIES 1.9l | 1.9 | NiMH | RINT | r2_CYC_COMMUTER | 10.9 | 193.3 | 21.0697 | 0.14 | 0.509 | 0.23 | FWD
SERIES 1.9l | 1.9 | NiMH | RINT | r3_CYC_SC03 | 11.9 | 172.5 | 20.5275 | 0.164 | 0.649 | 0.278 | FWD
SERIES 1.9l | 1.9 | NiMH | RINT | r4_CYC_ECE_EUDC_LOW | 10.8 | 317.3 | 34.2684 | 0.138 | 0.575 | 0.256 | FWD
SERIES 1.9l | 1.9 | NiMH | RINT | r5_CYC_ECE_EUDC | 12 | 327.6 | 39.312 | 0.149 | 0.614 | 0.279 | FWD
SERIES 1.9l | 1.9 | NiMH | RINT | r6_CYC_ECE | 12.5 | 29.8 | 3.725 | 0.349 | 1.242 | 0.364 | FWD
SERIES 1.9l | 1.9 | NiMH | RINT | r7_CYC_BUSRTE | 18.5 | 77.4 | 14.319 | 0.293 | 1.22 | 0.482 | FWD
SERIES 1.9l | 1.9 | NiMH | RINT | r8_CYC_UDDS | 11.3 | 359 | 40.567 | 0.139 | 0.577 | 0.262 | FWD
SERIES 1.9l | 1.9 | NiMH | RINT | r1_CYC_NewYorkBus | 18.1 | 29.4 | 5.3214 | 0.4 | 1.416 | 0.464 | AWD | 4.6 | 5.9 | 15.2 | 1.8 | 159.4 | 2699 | 110 | 70 | 150
SERIES 1.9l | 1.9 | NiMH | RINT | r2_CYC_COMMUTER | 12.1 | 193.3 | 23.3893 | 0.149 | 0.546 | 0.253 | AWD
SERIES 1.9l | 1.9 | NiMH | RINT | r3_CYC_SC03 | 10.7 | 172.5 | 18.4575 | 0.145 | 0.553 | 0.24 | AWD
SERIES 1.9l | 1.9 | NiMH | RINT | r4_CYC_ECE_EUDC_LOW | 11.3 | 317.3 | 35.8549 | 0.136 | 0.542 | 0.252 | AWD
SERIES 1.9l | 1.9 | NiMH | RINT | r5_CYC_ECE_EUDC | 11.6 | 327.6 | 38.0016 | 0.14 | 0.56 | 0.26 | AWD
SERIES 1.9l | 1.9 | NiMH | RINT | r6_CYC_ECE | 0 | 29.8 | 0 | 0 | 0 | 0 | AWD
SERIES 1.9l | 1.9 | NiMH | RINT | r7_CYC_BUSRTE | 20.5 | 77.4 | 15.867 | 0.298 | 1.173 | 0.488 | AWD
SERIES 1.9l | 1.9 | NiMH | RINT | r8_CYC_UDDS | 11.1 | 359 | 39.849 | 0.133 | 0.532 | 0.248 | AWD
SERIES 1.9l | 1.9 | NiMH | RINT | r1_CYC_NewYorkBus | 23.9 | 29.4 | 7.0266 | 0.45 | 1.586 | 0.567 | RWD | 4.9 | 6.4 | 16.3 | 1.6 | 159.4 | 2879 | 110 | 70 | 200
SERIES 1.9l | 1.9 | NiMH | RINT | r2_CYC_COMMUTER | 10.9 | 193.3 | 21.0697 | 0.136 | 0.49 | 0.226 | RWD
SERIES 1.9l | 1.9 | NiMH | RINT | r3_CYC_SC03 | 12.6 | 172.4 | 21.7224 | 0.162 | 0.617 | 0.277 | RWD
SERIES 1.9l | 1.9 | NiMH | RINT | r4_CYC_ECE_EUDC_LOW | 11 | 317.3 | 34.903 | 0.131 | 0.514 | 0.241 | RWD
SERIES 1.9l | 1.9 | NiMH | RINT | r5_CYC_ECE_EUDC | 12.2 | 327.6 | 39.9672 | 0.14 | 0.541 | 0.26 | RWD
SERIES 1.9l | 1.9 | NiMH | RINT | r6_CYC_ECE | 0 | 29.8 | 0 | 0 | 0 | 0 | RWD
SERIES 1.9l | 1.9 | NiMH | RINT | r7_CYC_BUSRTE | 18.1 | 77.4 | 14.0094 | 0.263 | 0.985 | 0.411 | RWD
SERIES 1.9l | 1.9 | NiMH | RINT | r8_CYC_UDDS | 11.6 | 359 | 41.644 | 0.135 | 0.533 | 0.254 | RWD
SERIES 1.9l | 1.9 | NiMH | RC | r1_CYC_NewYorkBus | 26.7 | 29.4 | 7.8498 | 0.672 | 2.832 | 0.779 | RWD | 5.3 | 11.1 | 28.6 | 2.5 | 143.7 | 2209 | 110 | 70 | 50
SERIES 1.9l | 1.9 | NiMH | RC | r2_CYC_COMMUTER | 11.4 | 193.3 | 22.0362 | 0.137 | 0.491 | 0.229 | RWD
SERIES 1.9l | 1.9 | NiMH | RC | r3_CYC_SC03 | 11.8 | 172.5 | 20.355 | 0.168 | 0.651 | 0.249 | RWD
SERIES 1.9l | 1.9 | NiMH | RC | r4_CYC_ECE_EUDC_LOW | 11.1 | 317.3 | 35.2203 | 0.149 | 0.584 | 0.227 | RWD
SERIES 1.9l | 1.9 | NiMH | RC | r5_CYC_ECE_EUDC | 11.8 | 327.7 | 38.6686 | 0.152 | 0.588 | 0.237 | RWD
SERIES 1.9l | 1.9 | NiMH | RC | r6_CYC_ECE | 12.3 | 29.8 | 3.6654 | 0.41 | 1.731 | 0.433 | RWD
SERIES 1.9l | 1.9 | NiMH | RC | r7_CYC_BUSRTE | 21.5 | 77.5 | 16.6625 | 0.451 | 1.897 | 0.544 | RWD
SERIES 1.9l | 1.9 | NiMH | RC | r8_CYC_UDDS | 11.6 | 359 | 41.644 | 0.151 | 0.591 | 0.232 | RWD
SERIES 1.9l | 1.9 | NiMH | RC | r1_CYC_NewYorkBus | 21.5 | 29.4 | 6.321 | 0.626 | 2.687 | 0.746 | RWD | 4.3 | 7.3 | 18.6 | 2.4 | 159.3 | 2259 | 110 | 70 | 100
SERIES 1.9l | 1.9 | NiMH | RC | r2_CYC_COMMUTER | 11.2 | 193.3 | 21.6496 | 0.137 | 0.493 | 0.228 | RWD
SERIES 1.9l | 1.9 | NiMH | RC | r3_CYC_SC03 | 11.9 | 172.5 | 20.5275 | 0.167 | 0.645 | 0.251 | RWD
SERIES 1.9l | 1.9 | NiMH | RC | r4_CYC_ECE_EUDC_LOW | 10.7 | 317.3 | 33.9511 | 0.146 | 0.572 | 0.223 | RWD
SERIES 1.9l | 1.9 | NiMH | RC | r5_CYC_ECE_EUDC | 11.4 | 327.7 | 37.3578 | 0.148 | 0.574 | 0.232 | RWD
SERIES 1.9l | 1.9 | NiMH | RC | r6_CYC_ECE | 11.3 | 29.8 | 3.3674 | 0.402 | 1.695 | 0.431 | RWD
SERIES 1.9l | 1.9 | NiMH | RC | r7_CYC_BUSRTE | 18.1 | 77.5 | 14.0275 | 0.408 | 1.762 | 0.527 | RWD
SERIES 1.9l | 1.9 | NiMH | RC | r8_CYC_UDDS | 11.3 | 359 | 40.567 | 0.146 | 0.565 | 0.226 | RWD
SERIES 1.9l | 1.9 | NiMH | RC | r1_CYC_NewYorkBus | 20.6 | 29.4 | 6.0564 | 0.611 | 2.616 | 0.792 | RWD | 3.9 | 5.5 | 14.3 | 2.3 | 159.3 | 2309 | 110 | 70 | 150
SERIES 1.9l | 1.9 | NiMH | RC | r2_CYC_COMMUTER | 11 | 193.3 | 21.263 | 0.137 | 0.489 | 0.222 | RWD
SERIES 1.9l | 1.9 | NiMH | RC | r3_CYC_SC03 | 11.3 | 172.5 | 19.4925 | 0.163 | 0.616 | 0.239 | RWD
SERIES 1.9l | 1.9 | NiMH | RC | r4_CYC_ECE_EUDC_LOW | 10.5 | 317.3 | 33.3165 | 0.144 | 0.557 | 0.22 | RWD
SERIES 1.9l | 1.9 | NiMH | RC | r5_CYC_ECE_EUDC | 11.3 | 327.7 | 37.0301 | 0.147 | 0.566 | 0.231 | RWD
SERIES 1.9l | 1.9 | NiMH | RC | r6_CYC_ECE | 11.5 | 29.8 | 3.427 | 0.404 | 1.62 | 0.423 | RWD
SERIES 1.9l | 1.9 | NiMH | RC | r7_CYC_BUSRTE | 17.8 | 77.5 | 13.795 | 0.402 | 1.736 | 0.575 | RWD
SERIES 1.9l | 1.9 | NiMH | RC | r8_CYC_UDDS | 10.9 | 359 | 39.131 | 0.142 | 0.544 | 0.22 | RWD
SERIES 1.9l | 1.9 | NiMH | RC | r1_CYC_NewYorkBus | 20.4 | 29.4 | 5.9976 | 0.599 | 2.659 | 0.823 | RWD | 4 | 5.1 | 13.2 | 2.2 | 159.3 | 2359 | 110 | 70 | 200
SERIES 1.9l | 1.9 | NiMH | RC | r2_CYC_COMMUTER | 11.4 | 193.3 | 22.0362 | 0.14 | 0.497 | 0.227 | RWD
SERIES 1.9l | 1.9 | NiMH | RC | r3_CYC_SC03 | 11.5 | 172.5 | 19.8375 | 0.165 | 0.619 | 0.241 | RWD
SERIES 1.9l | 1.9 | NiMH | RC | r4_CYC_ECE_EUDC_LOW | 10.6 | 317.3 | 33.6338 | 0.143 | 0.552 | 0.22 | RWD
SERIES 1.9l | 1.9 | NiMH | RC | r5_CYC_ECE_EUDC | 11.5 | 327.6 | 37.674 | 0.147 | 0.557 | 0.235 | RWD
SERIES 1.9l | 1.9 | NiMH | RC | r6_CYC_ECE | 11.1 | 29.8 | 3.3078 | 0.395 | 1.573 | 0.442 | RWD
SERIES 1.9l | 1.9 | NiMH | RC | r7_CYC_BUSRTE | 18.2 | 77.5 | 14.105 | 0.406 | 1.821 | 0.63 | RWD
SERIES 1.9l | 1.9 | NiMH | RC | r8_CYC_UDDS | 10.9 | 359 | 39.131 | 0.143 | 0.544 | 0.221 | RWD
SERIES 1.9l | 1.9 | CAP | RINT | r1_CYC_NewYorkBus | 18.4 | 28.8 | 5.2992 | 0.603 | 2.944 | 0.76 | RWD | 9 | 22.9 | 78.2 | 1 | 122.4 | 2179 | 110 | 70 | 50
SERIES 1.9l | 1.9 | CAP | RINT | r2_CYC_COMMUTER | 11 | 192.7 | 21.197 | 0.137 | 0.519 | 0.219 | RWD
SERIES 1.9l | 1.9 | CAP | RINT | r3_CYC_SC03 | 10.4 | 171.6 | 17.8464 | 0.165 | 0.704 | 0.228 | RWD
SERIES 1.9l | 1.9 | CAP | RINT | r4_CYC_ECE_EUDC_LOW | 10 | 316.4 | 31.64 | 0.154 | 0.651 | 0.207 | RWD
SERIES 1.9l | 1.9 | CAP | RINT | r5_CYC_ECE_EUDC | 10.8 | 325.5 | 35.154 | 0.155 | 0.644 | 0.219 | RWD
SERIES 1.9l | 1.9 | CAP | RINT | r6_CYC_ECE | 10.3 | 29.7 | 3.0591 | 0.36 | 1.761 | 0.425 | RWD
SERIES 1.9l | 1.9 | CAP | RINT | r7_CYC_BUSRTE | 16.6 | 76.7 | 12.7322 | 0.44 | 2.051 | 0.545 | RWD
SERIES 1.9l | 1.9 | CAP | RINT | r8_CYC_UDDS | 10.1 | 357.7 | 36.1277 | 0.153 | 0.643 | 0.205 | RWD
SERIES 1.9l | 1.9 | CAP | RINT | r1_CYC_NewYorkBus | 18.5 | 29.4 | 5.439 | 0.588 | 2.664 | 0.68 | RWD | 6.6 | 21.9 | 75.8 | 2.5 | 122.5 | 2200 | 110 | 70 | 100
SERIES 1.9l | 1.9 | CAP | RINT | r2_CYC_COMMUTER | 10.5 | 193.3 | 20.2965 | 0.13 | 0.466 | 0.213 | RWD
SERIES 1.9l | 1.9 | CAP | RINT | r3_CYC_SC03 | 10.3 | 172.5 | 17.7675 | 0.157 | 0.641 | 0.227 | RWD
SERIES 1.9l | 1.9 | CAP | RINT | r4_CYC_ECE_EUDC_LOW | 9.7 | 317.3 | 30.7781 | 0.141 | 0.572 | 0.203 | RWD
SERIES 1.9l | 1.9 | CAP | RINT | r5_CYC_ECE_EUDC | 10.5 | 327.3 | 34.3665 | 0.144 | 0.574 | 0.216 | RWD
SERIES 1.9l | 1.9 | CAP | RINT | r6_CYC_ECE | 10.1 | 29.8 | 3.0098 | 0.383 | 1.663 | 0.397 | RWD
SERIES 1.9l | 1.9 | CAP | RINT | r7_CYC_BUSRTE | 16.3 | 77.5 | 12.6325 | 0.406 | 1.792 | 0.483 | RWD
SERIES 1.9l | 1.9 | CAP | RINT | r8_CYC_UDDS | 10 | 359 | 35.9 | 0.141 | 0.57 | 0.205 | RWD
SERIES 1.9l | 1.9 | CAP | RINT | r1_CYC_NewYorkBus | 18.5 | 29.4 | 5.439 | 0.597 | 2.638 | 0.669 | RWD | 4.6 | 17.1 | 70.1 | 2.5 | 122.7 | 2220 | 110 | 70 | 150
SERIES 1.9l | 1.9 | CAP | RINT | r2_CYC_COMMUTER | 10.6 | 193.3 | 20.4898 | 0.131 | 0.461 | 0.211 | RWD
SERIES 1.9l | 1.9 | CAP | RINT | r3_CYC_SC03 | 10.3 | 172.5 | 17.7675 | 0.159 | 0.638 | 0.226 | RWD
SERIES 1.9l | 1.9 | CAP | RINT | r4_CYC_ECE_EUDC_LOW | 9.7 | 317.3 | 30.7781 | 0.141 | 0.565 | 0.204 | RWD
SERIES 1.9l | 1.9 | CAP | RINT | r5_CYC_ECE_EUDC | 10.5 | 327.7 | 34.4085 | 0.144 | 0.568 | 0.216 | RWD
SERIES 1.9l | 1.9 | CAP | RINT | r6_CYC_ECE | 9.8 | 29.8 | 2.9204 | 0.387 | 1.655 | 0.396 | RWD
SERIES 1.9l | 1.9 | CAP | RINT | r7_CYC_BUSRTE | 16.3 | 77.5 | 12.6325 | 0.403 | 1.754 | 0.473 | RWD
SERIES 1.9l | 1.9 | CAP | RINT | r8_CYC_UDDS | 10 | 359 | 35.9 | 0.141 | 0.563 | 0.206 | RWD
SERIES 1.9l | 1.9 | CAP | RINT | r1_CYC_NewYorkBus | 18.4 | 29.4 | 5.4096 | 0.598 | 2.56 | 0.662 | RWD | 3.9 | 12.3 | 65.7 | 2.4 | 122.8 | 2241 | 110 | 70 | 200
SERIES 1.9l | 1.9 | CAP | RINT | r2_CYC_COMMUTER | 10.6 | 193.3 | 20.4898 | 0.132 | 0.462 | 0.212 | RWD
SERIES 1.9l | 1.9 | CAP | RINT | r3_CYC_SC03 | 10.4 | 172.5 | 17.94 | 0.16 | 0.617 | 0.222 | RWD
SERIES 1.9l | 1.9 | CAP | RINT | r4_CYC_ECE_EUDC_LOW | 9.8 | 317.3 | 31.0954 | 0.141 | 0.562 | 0.205 | RWD
SERIES 1.9l | 1.9 | CAP | RINT | r5_CYC_ECE_EUDC | 10.5 | 327.7 | 34.4085 | 0.144 | 0.565 | 0.217 | RWD
SERIES 1.9l | 1.9 | CAP | RINT | r6_CYC_ECE | 10.1 | 29.8 | 3.0098 | 0.395 | 1.644 | 0.396 | RWD
SERIES 1.9l | 1.9 | CAP | RINT | r7_CYC_BUSRTE | 16.3 | 77.5 | 12.6325 | 0.401 | 1.723 | 0.469 | RWD
SERIES 1.9l | 1.9 | CAP | RINT | r8_CYC_UDDS | 10.1 | 359 | 36.259 | 0.141 | 0.56 | 0.207 | RWD
SERIES 1.9l | 1.9 | CAP | RC | r1_CYC_NewYorkBus | 37.4 | 28.7 | 10.7338 | 0.766 | 3.376 | 0.916 | RWD | 9 | 23.2 | 79.3 | - | 122.3 | 2195 | 110 | 70 | 50
SERIES 1.9l | 1.9 | CAP | RC | r2_CYC_COMMUTER | 25.9 | 193.3 | 50.0647 | 0.258 | 0.894 | 0.484 | RWD
SERIES 1.9l | 1.9 | CAP | RC | r3_CYC_SC03 | 23.3 | 172 | 40.076 | 0.24 | 0.86 | 0.439 | RWD
SERIES 1.9l | 1.9 | CAP | RC | r4_CYC_ECE_EUDC_LOW | 27.1 | 316.7 | 85.8257 | 0.261 | 0.93 | 0.498 | RWD
SERIES 1.9l | 1.9 | CAP | RC | r5_CYC_ECE_EUDC | 25.7 | 326.6 | 83.9362 | 0.248 | 0.888 | 0.472 | RWD
SERIES 1.9l | 1.9 | CAP | RC | r6_CYC_ECE | 29.4 | 29.6 | 8.7024 | 0.487 | 1.995 | 0.702 | RWD
SERIES 1.9l | 1.9 | CAP | RC | r7_CYC_BUSRTE | 47.7 | 76.4 | 36.4428 | 0.626 | 2.57 | 0.96 | RWD
SERIES 1.9l | 1.9 | CAP | RC | r8_CYC_UDDS | 23.8 | 359 | 85.442 | 0.229 | 0.808 | 0.434 | RWD
SERIES 1.9l | 1.9 | CAP | RC | r1_CYC_NewYorkBus | 21.1 | 29.3 | 6.1823 | 0.599 | 2.759 | 0.712 | RWD | 6.1 | 18.4 | 73.4 | 1.6 | 122.5 | 2230 | 110 | 70 | 100
SERIES 1.9l | 1.9 | CAP | RC | r2_CYC_COMMUTER | 11.4 | 193.2 | 22.0248 | 0.132 | 0.485 | 0.228 | RWD
SERIES 1.9l | 1.9 | CAP | RC | r3_CYC_SC03 | 11.4 | 172.1 | 19.6194 | 0.161 | 0.656 | 0.245 | RWD
SERIES 1.9l | 1.9 | CAP | RC | r4_CYC_ECE_EUDC_LOW | 10.6 | 317.2 | 33.6232 | 0.144 | 0.591 | 0.219 | RWD
SERIES 1.9l | 1.9 | CAP | RC | r5_CYC_ECE_EUDC | 11.4 | 327 | 37.278 | 0.148 | 0.596 | 0.232 | RWD
SERIES 1.9l | 1.9 | CAP | RC | r6_CYC_ECE | 11.2 | 29.8 | 3.3376 | 0.359 | 1.664 | 0.413 | RWD
SERIES 1.9l | 1.9 | CAP | RC | r7_CYC_BUSRTE | 18.7 | 77.3 | 14.4551 | 0.417 | 1.851 | 0.502 | RWD
SERIES 1.9l | 1.9 | CAP | RC | r8_CYC_UDDS | 11.1 | 358.7 | 39.8157 | 0.148 | 0.601 | 0.227 | RWD
SERIES 1.9l | 1.9 | CAP | RC | r1_CYC_NewYorkBus | 21.2 | 29.4 | 6.2328 | 0.595 | 2.674 | 0.691 | RWD | 5 | 14.9 | 69.9 | 2.4 | 122.5 | 2266 | 110 | 70 | 150
SERIES 1.9l | 1.9 | CAP | RC | r2_CYC_COMMUTER | 11.4 | 193.3 | 22.0362 | 0.132 | 0.477 | 0.227 | RWD
SERIES 1.9l | 1.9 | CAP | RC | r3_CYC_SC03 | 11.7 | 172.4 | 20.1708 | 0.162 | 0.654 | 0.249 | RWD
SERIES 1.9l | 1.9 | CAP | RC | r4_CYC_ECE_EUDC_LOW | 10.7 | 317.3 | 33.9511 | 0.145 | 0.583 | 0.219 | RWD
SERIES 1.9l | 1.9 | CAP | RC | r5_CYC_ECE_EUDC | 11.5 | 326.9 | 37.5935 | 0.149 | 0.59 | 0.233 | RWD
SERIES 1.9l | 1.9 | CAP | RC | r6_CYC_ECE | 11.2 | 29.8 | 3.3376 | 0.369 | 1.658 | 0.411 | RWD
SERIES 1.9l | 1.9 | CAP | RC | r7_CYC_BUSRTE | 18.3 | 77.5 | 14.1825 | 0.413 | 1.813 | 0.495 | RWD
SERIES 1.9l | 1.9 | CAP | RC | r8_CYC_UDDS | 11.3 | 358.9 | 40.5557 | 0.147 | 0.591 | 0.228 | RWD
SERIES 1.9l | 1.9 | CAP | RC | r1_CYC_NewYorkBus | 21.1 | 29.4 | 6.2034 | 0.597 | 2.638 | 0.686 | RWD | 4.4 | 12.3 | 67.3 | 2.3 | 122.5 | 2301 | 110 | 70 | 200
SERIES 1.9l | 1.9 | CAP | RC | r2_CYC_COMMUTER | 11.3 | 193.3 | 21.8429 | 0.131 | 0.475 | 0.225 | RWD
SERIES 1.9l | 1.9 | CAP | RC | r3_CYC_SC03 | 11.5 | 172.4 | 19.826 | 0.161 | 0.633 | 0.242 | RWD
SERIES 1.9l | 1.9 | CAP | RC | r4_CYC_ECE_EUDC_LOW | 10.6 | 317.3 | 33.6338 | 0.143 | 0.576 | 0.217 | RWD
SERIES 1.9l | 1.9 | CAP | RC | r5_CYC_ECE_EUDC | 11.3 | 327.6 | 37.0188 | 0.147 | 0.582 | 0.23 | RWD
SERIES 1.9l | 1.9 | CAP | RC | r6_CYC_ECE | 11.4 | 29.8 | 3.3972 | 0.372 | 1.657 | 0.413 | RWD
SERIES 1.9l | 1.9 | CAP | RC | r7_CYC_BUSRTE | 18.2 | 77.5 | 14.105 | 0.411 | 1.788 | 0.492 | RWD
SERIES 1.9l | 1.9 | CAP | RC | r8_CYC_UDDS | 11.1 | 359 | 39.849 | 0.145 | 0.581 | 0.225 | RWD
SERIES 1.0l | 1.0 | Lithium | RINT | r1_CYC_NewYorkBus | 14 | 29.4 | 4.116 | 2.916 | 3.769 | 0.898 | RWD | 4.9 | 8.6 | 23.8 | - | - | 1980 | 70 | 70 | 50
SERIES 1.0l | 1.0 | Lithium | RINT | r2_CYC_COMMUTER | 5.6 | 121.6 | 6.8096 | 1.15 | 1.431 | 0.352 | RWD
SERIES 1.0l | 1.0 | Lithium | RINT | r3_CYC_SC03 | 8 | 151.4 | 12.112 | 1.601 | 1.949 | 0.488 | RWD
SERIES 1.0l | 1.0 | Lithium | RINT | r4_CYC_ECE_EUDC_LOW | 7.7 | 317.3 | 24.4321 | 1.525 | 1.826 | 0.464 | RWD
SERIES 1.0l | 1.0 | Lithium | RINT | r5_CYC_ECE_EUDC | 8.1 | 310.1 | 25.1181 | 1.6 | 1.912 | 0.486 | RWD
SERIES 1.0l | 1.0 | Lithium | RINT | r6_CYC_ECE | 6.5 | 29.8 | 1.937 | 1.438 | 2.023 | 0.453 | RWD
SERIES 1.0l | 1.0 | Lithium | RINT | r7_CYC_BUSRTE | 12.6 | 77.5 | 9.765 | 2.525 | 3.107 | 0.769 | RWD
SERIES 1.0l | 1.0 | Lithium | RINT | r8_CYC_UDDS | 8.5 | 335 | 28.475 | 1.678 | 2.003 | 0.51 | RWD
SERIES 1.0l | 1.0 | Lithium | RINT | r1_CYC_NewYorkBus | 13.2 | 29.4 | 3.8808 | 3.005 | 4.257 | 0.944 | RWD | 3.7 | 4.8 | 12.2 | - | - | 2036 | 70 | 70 | 100
SERIES 1.0l | 1.0 | Lithium | RINT | r2_CYC_COMMUTER | 5.3 | 128.3 | 6.7999 | 1.084 | 1.348 | 0.332 | RWD
SERIES 1.0l | 1.0 | Lithium | RINT | r3_CYC_SC03 | 7.5 | 164.8 | 12.36 | 1.507 | 1.827 | 0.458 | RWD
SERIES 1.0l | 1.0 | Lithium | RINT | r4_CYC_ECE_EUDC_LOW | 7.5 | 317.3 | 23.7975 | 1.502 | 1.795 | 0.454 | RWD
SERIES 1.0l | 1.0 | Lithium | RINT | r5_CYC_ECE_EUDC | 8.1 | 319.9 | 25.9119 | 1.602 | 1.909 | 0.485 | RWD
SERIES 1.0l | 1.0 | Lithium | RINT | r6_CYC_ECE | 6.5 | 29.8 | 1.937 | 1.453 | 2.04 | 0.459 | RWD
SERIES 1.0l | 1.0 | Lithium | RINT | r7_CYC_BUSRTE | 12.2 | 77.5 | 9.455 | 2.715 | 3.743 | 0.845 | RWD
SERIES 1.0l | 1.0 | Lithium | RINT | r8_CYC_UDDS | 7.9 | 359 | 28.361 | 1.575 | 1.874 | 0.477 | RWD
SERIES 1.0l | 1.0 | Lithium | RINT | r1_CYC_NewYorkBus | 15.9 | 29.7 | 4.7223 | 3.445 | 4.667 | 1.075 | RWD | 3.8 | 4.9 | 12.6 | - | - | 2093 | 70 | 70 | 150
SERIES 1.0l | 1.0 | Lithium | RINT | r2_CYC_COMMUTER | 4.9 | 134.1 | 6.5709 | 1.011 | 1.259 | 0.309 | RWD
SERIES 1.0l | 1.0 | Lithium | RINT | r3_CYC_SC03 | 7 | 171 | 11.97 | 1.405 | 1.705 | 0.428 | RWD
SERIES 1.0l | 1.0 | Lithium | RINT | r4_CYC_ECE_EUDC_LOW | 7.9 | 317.3 | 25.0667 | 1.571 | 1.872 | 0.476 | RWD
SERIES 1.0l | 1.0 | Lithium | RINT | r5_CYC_ECE_EUDC | 7.8 | 322.7 | 25.1706 | 1.577 | 1.856 | 0.472 | RWD
SERIES 1.0l | 1.0 | Lithium | RINT | r6_CYC_ECE | 7.2 | 29.8 | 2.1456 | 1.59 | 2.2 | 0.5 | RWD
SERIES 1.0l | 1.0 | Lithium | RINT | r7_CYC_BUSRTE | 12.8 | 77.5 | 9.92 | 2.763 | 3.7 | 0.86 | RWD
SERIES 1.0l | 1.0 | Lithium | RINT | r8_CYC_UDDS | 8 | 359 | 28.72 | 1.581 | 1.88 | 0.479 | RWD
SERIES 1.0l | 1.0 | Lithium | RINT | r1_CYC_NewYorkBus | 11 | 29.4 | 3.234 | 2.326 | 3.066 | 0.722 | RWD | 3.9 | 5 | 12.9 | - | - | 2150 | 70 | 70 | 200
SERIES 1.0l | 1.0 | Lithium | RINT | r2_CYC_COMMUTER | 4.7 | 139.7 | 6.5659 | 0.952 | 1.188 | 0.292 | RWD
SERIES 1.0l | 1.0 | Lithium | RINT | r3_CYC_SC03 | 6.7 | 172.5 | 11.5575 | 1.356 | 1.647 | 0.413 | RWD
SERIES 1.0l | 1.0 | Lithium | RINT | r4_CYC_ECE_EUDC_LOW | 7.8 | 317.3 | 24.7494 | 1.56 | 1.859 | 0.473 | RWD
SERIES 1.0l | 1.0 | Lithium | RINT | r5_CYC_ECE_EUDC | 7.6 | 325.8 | 24.7608 | 1.522 | 1.814 | 0.461 | RWD
SERIES 1.0l | 1.0 | Lithium | RINT | r6_CYC_ECE | 4.9 | 29.8 | 1.4602 | 1.131 | 1.663 | 0.361 | RWD
SERIES 1.0l | 1.0 | Lithium | RINT | r7_CYC_BUSRTE | 13 | 77.5 | 10.075 | 2.741 | 3.582 | 0.848 | RWD
SERIES 1.0l | 1.0 | Lithium | RINT | r8_CYC_UDDS | 7.9 | 359 | 28.361 | 1.564 | 1.86 | 0.474 | RWD
SERIES 1.0l | 1.0 | Lithium | RC | r1_CYC_NewYorkBus | 16.5 | 29.4 | 4.851 | 3.44 | 4.482 | 1.062 | RWD | 10.3 |  |  |  |  | 2195 | 70 | 70 | 50
SERIES 1.0l | 1.0 | Lithium | RC | r2_CYC_COMMUTER | 5.8 | 119.8 | 6.9484 | 1.19 | 1.478 | 0.364 | RWD
SERIES 1.0l | 1.0 | Lithium | RC | r3_CYC_SC03 | 7.8 | 142.9 | 11.1462 | 1.566 | 1.92 | 0.479 | RWD
SERIES 1.0l | 1.0 | Lithium | RC | r4_CYC_ECE_EUDC_LOW | 7.7 | 296.7 | 22.8459 | 1.532 | 1.84 | 0.466 | RWD
SERIES 1.0l | 1.0 | Lithium | RC | r5_CYC_ECE_EUDC | 7.7 | 296.8 | 22.8536 | 1.533 | 1.841 | 0.466 | RWD
SERIES 1.0l | 1.0 | Lithium | RC | r6_CYC_ECE | 7.6 | 29.8 | 2.2648 | 1.687 | 2.378 | 0.532 | RWD
SERIES 1.0l | 1.0 | Lithium | RC | r7_CYC_BUSRTE | 13.2 | 77.5 | 10.23 | 2.641 | 3.247 | 0.805 | RWD
SERIES 1.0l | 1.0 | Lithium | RC | r8_CYC_UDDS | 7.9 | 318.6 | 25.1694 | 1.559 | 1.878 | 0.476 | RWD
SERIES 1.0l | 1.0 | Lithium | RC | r1_CYC_NewYorkBus | 14.5 | 29.4 | 4.263 | 3.063 | 4.062 | 0.952 | RWD | 5.2 | 8 | 19.4 |  |  | 2230 | 70 | 70 | 100
SERIES 1.0l | 1.0 | Lithium | RC | r2_CYC_COMMUTER | 5.6 | 124.5 | 6.972 | 1.114 | 1.421 | 0.35 | RWD
SERIES 1.0l | 1.0 | Lithium | RC | r3_CYC_SC03 | 7.5 | 150 | 11.25 | 1.51 | 1.849 | 0.461 | RWD
SERIES 1.0l | 1.0 | Lithium | RC | r4_CYC_ECE_EUDC_LOW | 7.7 | 317.3 | 24.4321 | 1.541 | 1.843 | 0.467 | RWD
SERIES 1.0l | 1.0 | Lithium | RC | r5_CYC_ECE_EUDC | 7.8 | 305.4 | 23.8212 | 1.536 | 1.847 | 0.468 | RWD
SERIES 1.0l | 1.0 | Lithium | RC | r6_CYC_ECE | 7 | 29.8 | 2.086 | 1.577 | 2.279 | 0.501 | RWD
SERIES 1.0l | 1.0 | Lithium | RC | r7_CYC_BUSRTE | 12.6 | 77.5 | 9.765 | 2.54 | 3.129 | 0.773 | RWD
SERIES 1.0l | 1.0 | Lithium | RC | r8_CYC_UDDS | 7.8 | 334.1 | 26.0598 | 1.537 | 1.848 | 0.468 | RWD
SERIES 1.0l | 1.0 | Lithium | RC | r1_CYC_NewYorkBus | 14 | 29.4 | 4.116 | 3.052 | 4.091 | 0.926 | RWD | 4.2 | 5.5 | 13.7 |  |  | 2266 | 70 | 70 | 150
SERIES 1.0l | 1.0 | Lithium | RC | r2_CYC_COMMUTER | 5.5 | 128.5 | 7.0675 | 1.123 | 1.393 | 0.344 | RWD
SERIES 1.0l | 1.0 | Lithium | RC | r3_CYC_SC03 | 7.8 | 162 | 12.636 | 1.565 | 1.903 | 0.477 | RWD
SERIES 1.0l | 1.0 | Lithium | RC | r4_CYC_ECE_EUDC_LOW | 7.6 | 317.3 | 24.1148 | 1.526 | 1.827 | 0.463 | RWD
SERIES 1.0l | 1.0 | Lithium | RC | r5_CYC_ECE_EUDC | 8.1 | 319.7 | 25.8957 | 1.614 | 1.93 | 0.49 | RWD
SERIES 1.0l | 1.0 | Lithium | RC | r6_CYC_ECE | 6.9 | 29.8 | 2.0562 | 1.569 | 2.262 | 0.498 | RWD
SERIES 1.0l | 1.0 | Lithium | RC | r7_CYC_BUSRTE | 12.6 | 77.5 | 9.765 | 2.645 | 3.297 | 0.787 | RWD
SERIES 1.0l | 1.0 | Lithium | RC | r8_CYC_UDDS | 7.9 | 359 | 28.361 | 1.58 | 1.887 | 0.479 | RWD
SERIES 1.0l | 1.0 | Lithium | RC | r1_CYC_NewYorkBus | 11 | 29.4 | 3.234 | 2.326 | 3.066 | 0.722 | RWD | 3.9 | 5 | 12.9 |  |  | 2301 | 70 | 70 | 200
SERIES 1.0l | 1.0 | Lithium | RC | r2_CYC_COMMUTER | 4.7 | 139.7 | 6.5659 | 0.952 | 1.188 | 0.292 | RWD
SERIES 1.0l | 1.0 | Lithium | RC | r3_CYC_SC03 | 6.7 | 172.5 | 11.5575 | 1.356 | 1.647 | 0.413 | RWD
SERIES 1.0l | 1.0 | Lithium | RC | r4_CYC_ECE_EUDC_LOW | 7.8 | 317.3 | 24.7494 | 1.56 | 1.859 | 0.473 | RWD
SERIES 1.0l | 1.0 | Lithium | RC | r5_CYC_ECE_EUDC | 7.6 | 325.8 | 24.7608 | 1.522 | 1.814 | 0.461 | RWD
SERIES 1.0l | 1.0 | Lithium | RC | r6_CYC_ECE | 4.9 | 29.8 | 1.4602 | 1.131 | 1.663 | 0.361 | RWD
SERIES 1.0l | 1.0 | Lithium | RC | r7_CYC_BUSRTE | 13 | 77.5 | 10.075 | 2.741 | 3.582 | 0.848 | RWD
SERIES 1.0l | 1.0 | Lithium | RC | r8_CYC_UDDS | 7.9 | 359 | 28.361 | 1.564 | 1.86 | 0.474 | RWD
SERIES 1.0l | 1.0 | NiMH | RINT | r1_CYC_NewYorkBus | 14.2 | 29.4 | 4.1748 | 3.096 | 4.234 | 0.968 | RWD | 5 | 9.2 | 23.3 |  |  | 2103 | 70 | 70 | 50
SERIES 1.0l | 1.0 | NiMH | RINT | r2_CYC_COMMUTER | 5.1 | 130.8 | 6.6708 | 1.04 | 1.296 | 0.319 | RWD
SERIES 1.0l | 1.0 | NiMH | RINT | r3_CYC_SC03 | 7.5 | 169.4 | 12.705 | 1.506 | 1.825 | 0.458 | RWD
SERIES 1.0l | 1.0 | NiMH | RINT | r4_CYC_ECE_EUDC_LOW | 8 | 317.3 | 25.384 | 1.595 | 1.901 | 0.483 | RWD
SERIES 1.0l | 1.0 | NiMH | RINT | r5_CYC_ECE_EUDC | 8 | 321.7 | 25.736 | 1.588 | 1.892 | 0.481 | RWD
SERIES 1.0l | 1.0 | NiMH | RINT | r6_CYC_ECE | 8.4 | 29.8 | 2.5032 | 1.817 | 2.467 | 0.568 | RWD
SERIES 1.0l | 1.0 | NiMH | RINT | r7_CYC_BUSRTE | 13.8 | 77.5 | 10.695 | 2.995 | 4.041 | 0.932 | RWD
SERIES 1.0l | 1.0 | NiMH | RINT | r8_CYC_UDDS | 8 | 359 | 28.72 | 1.593 | 1.895 | 0.483 | RWD
SERIES 1.0l | 1.0 | NiMH | RINT | r1_CYC_NewYorkBus | 14.4 | 29.4 | 4.2336 | 3.001 | 3.857 | 0.926 | RWD | 4.1 | 5.4 | 13.8 |  |  | 2283 | 70 | 70 | 100
SERIES 1.0l | 1.0 | NiMH | RINT | r2_CYC_COMMUTER | 4.4 | 143 | 6.292 | 0.909 | 1.135 | 0.279 | RWD
SERIES 1.0l | 1.0 | NiMH | RINT | r3_CYC_SC03 | 6.6 | 172.5 | 11.385 | 1.334 | 1.622 | 0.406 | RWD
SERIES 1.0l | 1.0 | NiMH | RINT | r4_CYC_ECE_EUDC_LOW | 7.7 | 317.3 | 24.4321 | 1.531 | 1.826 | 0.464 | RWD
SERIES 1.0l | 1.0 | NiMH | RINT | r5_CYC_ECE_EUDC | 7.6 | 325.8 | 24.7608 | 1.518 | 1.81 | 0.46 | RWD
SERIES 1.0l | 1.0 | NiMH | RINT | r6_CYC_ECE | 3 | 29.8 | 0.894 | 0.754 | 1.221 | 0.247 | RWD
SERIES 1.0l | 1.0 | NiMH | RINT | r7_CYC_BUSRTE | 12 | 77.5 | 9.3 | 2.546 | 3.362 | 0.79 | RWD
SERIES 1.0l | 1.0 | NiMH | RINT | r8_CYC_UDDS | 7.8 | 359 | 28.002 | 1.545 | 1.839 | 0.468 | RWD
SERIES 1.0l | 1.0 | NiMH | RINT | r1_CYC_NewYorkBus | 13.1 | 29.4 | 3.8514 | 2.745 | 3.558 | 0.849 | RWD | 3.5 | 4.5 | 11.5 |  |  | 2463 | 70 | 70 | 150
SERIES 1.0l | 1.0 | NiMH | RINT | r2_CYC_COMMUTER | 3.5 | 165.4 | 5.789 | 0.726 | 0.912 | 0.223 | RWD
SERIES 1.0l | 1.0 | NiMH | RINT | r3_CYC_SC03 | 5.9 | 172.5 | 10.1775 | 1.195 | 1.458 | 0.364 | RWD
SERIES 1.0l | 1.0 | NiMH | RINT | r4_CYC_ECE_EUDC_LOW | 7.3 | 317.3 | 23.1629 | 1.452 | 1.734 | 0.44 | RWD
SERIES 1.0l | 1.0 | NiMH | RINT | r5_CYC_ECE_EUDC | 7.1 | 327.7 | 23.2667 | 1.423 | 1.698 | 0.431 | RWD
SERIES 1.0l | 1.0 | NiMH | RINT | r6_CYC_ECE | 0 | 29.8 | 0 | 0 | 0 | 0 | RWD
SERIES 1.0l | 1.0 | NiMH | RINT | r7_CYC_BUSRTE | 10 | 77.5 | 7.75 | 2.096 | 1.715 | 0.648 | RWD
SERIES 1.0l | 1.0 | NiMH | RINT | r8_CYC_UDDS | 7.4 | 359 | 26.566 | 1.472 | 1.753 | 0.446 | RWD
SERIES 1.0l | 1.0 | NiMH | RINT | r1_CYC_NewYorkBus | 10.3 | 29.4 | 3.0282 | 2.193 | 2.911 | 0.682 | RWD | 4.8 | 6.2 | 16 |  |  | 2643 | 70 | 70 | 200
SERIES 1.0l | 1.0 | NiMH | RINT | r2_CYC_COMMUTER | 3.4 | 164.4 | 5.5896 | 0.705 | 0.887 | 0.216 | RWD
SERIES 1.0l | 1.0 | NiMH | RINT | r3_CYC_SC03 | 5.8 | 172.5 | 10.005 | 1.173 | 1.433 | 0.358 | RWD
SERIES 1.0l | 1.0 | NiMH | RINT | r4_CYC_ECE_EUDC_LOW | 7.2 | 317.3 | 22.8456 | 1.428 | 1.705 | 0.433 | RWD
SERIES 1.0l | 1.0 | NiMH | RINT | r5_CYC_ECE_EUDC | 7.1 | 327.9 | 23.2809 | 1.406 | 1.678 | 0.426 | RWD
SERIES 1.0l | 1.0 | NiMH | RINT | r6_CYC_ECE | 0 | 29.8 | 0 | 0 | 0 | 0 | RWD
SERIES 1.0l | 1.0 | NiMH | RINT | r7_CYC_BUSRTE | 12 | 77.4 | 9.288 | 2.426 | 2.972 | 0.74 | RWD
SERIES 1.0l | 1.0 | NiMH | RINT | r8_CYC_UDDS | 7.4 | 359 | 26.566 | 1.463 | 1.742 | 0.443 | RWD
SERIES 1.0l | 1.0 | NiMH | RC | r1_CYC_NewYorkBus | 15.6 | 29.4 | 4.5864 | 3.258 | 4.22 | 1.006 | RWD | 10.4 | 49.7 |  |  |  | 1973 | 70 | 70 | 50
SERIES 1.0l | 1.0 | NiMH | RC | r2_CYC_COMMUTER | 5.7 | 123.2 | 7.0224 | 1.164 | 1.446 | 0.356 | RWD
SERIES 1.0l | 1.0 | NiMH | RC | r3_CYC_SC03 | 7.9 | 158.5 | 12.5215 | 1.587 | 1.928 | 0.484 | RWD
SERIES 1.0l | 1.0 | NiMH | RC | r4_CYC_ECE_EUDC_LOW | 7.9 | 317.3 | 25.0667 | 1.574 | 1.877 | 0.477 | RWD
SERIES 1.0l | 1.0 | NiMH | RC | r5_CYC_ECE_EUDC | 8.2 | 318.1 | 26.0842 | 1.627 | 1.94 | 0.493 | RWD
SERIES 1.0l | 1.0 | NiMH | RC | r6_CYC_ECE | 8.1 | 29.8 | 2.4138 | 1.7774 | 2.482 | 0.559 | RWD
SERIES 1.0l | 1.0 | NiMH | RC | r7_CYC_BUSRTE | 13.2 | 77.5 | 10.23 | 2.667 | 3.263 | 0.811 | RWD
SERIES 1.0l | 1.0 | NiMH | RC | r8_CYC_UDDS | 8.2 | 359 | 29.438 | 1.624 | 1.936 | 0.492 | RWD
SERIES 1.0l | 1.0 | NiMH | RC | r1_CYC_NewYorkBus | 14.9 | 29.4 | 4.3806 | 3.184 | 4.13 | 0.96 | RWD | 5.6 | 13.7 | 38.6 |  |  | 2023 | 70 | 70 | 100
SERIES 1.0l | 1.0 | NiMH | RC | r2_CYC_COMMUTER | 5.6 | 127.7 | 7.1512 | 1.14 | 1.414 | 0.349 | RWD
SERIES 1.0l | 1.0 | NiMH | RC | r3_CYC_SC03 | 7.7 | 168.2 | 12.9514 | 1.555 | 1.881 | 0.473 | RWD
SERIES 1.0l | 1.0 | NiMH | RC | r4_CYC_ECE_EUDC_LOW | 7.8 | 317.3 | 24.7494 | 1.558 | 1.857 | 0.472 | RWD
SERIES 1.0l | 1.0 | NiMH | RC | r5_CYC_ECE_EUDC | 8.1 | 323.7 | 26.2197 | 1.614 | 1.922 | 0.489 | RWD
SERIES 1.0l | 1.0 | NiMH | RC | r6_CYC_ECE | 8 | 29.8 | 2.384 | 1.741 | 2.382 | 0.543 | RWD
SERIES 1.0l | 1.0 | NiMH | RC | r7_CYC_BUSRTE | 13.1 | 77.5 | 10.1525 | 2.727 | 3.378 | 0.811 | RWD
SERIES 1.0l | 1.0 | NiMH | RC | r8_CYC_UDDS | 8.1 | 359 | 29.079 | 1.608 | 1.913 | 0.487 | RWD
SERIES 1.0l | 1.0 | NiMH | RC | r1_CYC_NewYorkBus | 14.8 | 29.4 | 4.3512 | 3.235 | 4.229 | 0.962 | RWD | 4.3 | 8 | 20.9 |  |  | 2073 | 70 | 70 | 150
SERIES 1.0l | 1.0 | NiMH | RC | r2_CYC_COMMUTER | 5.5 | 130.5 | 7.1775 | 1.116 | 1.384 | 0.341 | RWD
SERIES 1.0l | 1.0 | NiMH | RC | r3_CYC_SC03 | 7.6 | 171.5 | 13.034 | 1.524 | 1.844 | 0.464 | RWD
SERIES 1.0l | 1.0 | NiMH | RC | r4_CYC_ECE_EUDC_LOW | 7.9 | 317.3 | 25.0667 | 1.565 | 1.865 | 0.474 | RWD
SERIES 1.0l | 1.0 | NiMH | RC | r5_CYC_ECE_EUDC | 8 | 325.2 | 26.016 | 1.599 | 1.905 | 0.484 | RWD
SERIES 1.0l | 1.0 | NiMH | RC | r6_CYC_ECE | 7.4 | 29.8 | 2.2052 | 1.65 | 2.284 | 0.512 | RWD
SERIES 1.0l | 1.0 | NiMH | RC | r7_CYC_BUSRTE | 12.9 | 77.5 | 9.9975 | 2.738 | 3.417 | 0.806 | RWD
SERIES 1.0l | 1.0 | NiMH | RC | r8_CYC_UDDS | 8.1 | 359 | 29.079 | 1.619 | 1.925 | 0.49 | RWD
SERIES 1.0l | 1.0 | NiMH | RC | r1_CYC_NewYorkBus | 15.1 | 29.4 | 4.4394 | 3.366 | 4.428 | 1.004 | RWD | 3.9 | 5.7 | 14.9 |  |  | 2123 | 70 | 70 | 200
SERIES 1.0l | 1.0 | NiMH | RC | r2_CYC_COMMUTER | 5.4 | 133.2 | 7.1928 | 1.093 | 1.356 | 0.334 | RWD
SERIES 1.0l | 1.0 | NiMH | RC | r3_CYC_SC03 | 7.6 | 172.5 | 13.11 | 1.516 | 1.834 | 0.461 | RWD
SERIES 1.0l | 1.0 | NiMH | RC | r4_CYC_ECE_EUDC_LOW | 7.9 | 317.3 | 25.0667 | 1.571 | 1.872 | 0.476 | RWD
SERIES 1.0l | 1.0 | NiMH | RC | r5_CYC_ECE_EUDC | 8 | 326.2 | 26.096 | 1.595 | 1.877 | 0.482 | RWD
SERIES 1.0l | 1.0 | NiMH | RC | r6_CYC_ECE | 7.3 | 29.8 | 2.1754 | 1.65 | 2.293 | 0.509 | RWD
SERIES 1.0l | 1.0 | NiMH | RC | r7_CYC_BUSRTE | 13.3 | 77.5 | 10.3075 | 2.857 | 3.593 | 0.842 | RWD
SERIES 1.0l | 1.0 | NiMH | RC | r8_CYC_UDDS | 8.2 | 359 | 29.438 | 1.632 | 1.94 | 0.494 | RWD
SERIES 1.0l | 1.0 | CAP | RINT | r1_CYC_NewYorkBus | 13.8 | 24.5 | 3.381 | 2.938 | 3.925 | 0.909 | RWD | [5 empty] | 1943 | 70 | 70 | 50
SERIES 1.0l | 1.0 | CAP | RINT | r2_CYC_COMMUTER | 5.6 | 108 | 6.048 | 1.139 | 1.428 | 0.349 | RWD
SERIES 1.0l | 1.0 | CAP | RINT | r3_CYC_SC03 | 6.6 | 125.4 | 8.2764 | 1.335 | 1.655 | 0.409 | RWD
SERIES 1.0l | 1.0 | CAP | RINT | r4_CYC_ECE_EUDC_LOW | 6.3 | 238.2 | 15.0066 | 1.248 | 1.512 | 0.38 | RWD
SERIES 1.0l | 1.0 | CAP | RINT | r5_CYC_ECE_EUDC | 6.3 | 238.2 | 15.0066 | 1.249 | 1.512 | 0.38 | RWD
SERIES 1.0l | 1.0 | CAP | RINT | r6_CYC_ECE | 7.2 | 25.7 | 1.8504 | 1.628 | 2.338 | 0.515 | RWD
SERIES 1.0l | 1.0 | CAP | RINT | r7_CYC_BUSRTE | 12.2 | 67.9 | 8.2838 | 2.465 | 3.082 | 0.753 | RWD
SERIES 1.0l | 1.0 | CAP | RINT | r8_CYC_UDDS | 6.7 | 280.3 | 18.7801 | 1.326 | 1.598 | 0.403 | RWD
SERIES 1.0l | 1.0 | CAP | RINT | r1_CYC_NewYorkBus | 13.9 | 29.4 | 4.0866 | 2.921 | 3.772 | 0.899 | RWD | [5 empty] | 1964 | 70 | 70 | 100
SERIES 1.0l | 1.0 | CAP | RINT | r2_CYC_COMMUTER | 5.7 | 123.6 | 7.0452 | 1.173 | 1.455 | 0.359 | RWD
SERIES 1.0l | 1.0 | CAP | RINT | r3_CYC_SC03 | 7.1 | 162.3 | 11.5233 | 1.434 | 1.743 | 0.437 | RWD
SERIES 1.0l | 1.0 | CAP | RINT | r4_CYC_ECE_EUDC_LOW | 6.6 | 271.3 | 17.9058 | 1.317 | 1.582 | 0.4 | RWD
SERIES 1.0l | 1.0 | CAP | RINT | r5_CYC_ECE_EUDC | 6.6 | 271.5 | 17.919 | 1.318 | 1.583 | 0.4 | RWD
SERIES 1.0l | 1.0 | CAP | RINT | r6_CYC_ECE | 7.5 | 29.8 | 2.235 | 1.645 | 2.265 | 0.516 | RWD
SERIES 1.0l | 1.0 | CAP | RINT | r7_CYC_BUSRTE | 12.3 | 77.5 | 9.5325 | 2.488 | 3.048 | 0.759 | RWD
SERIES 1.0l | 1.0 | CAP | RINT | r8_CYC_UDDS | 7.2 | 335 | 24.12 | 1.425 | 1.701 | 0.432 | RWD
SERIES 1.0l | 1.0 | CAP | RINT | r1_CYC_NewYorkBus | 14.2 | 29.4 | 4.1748 | 2.966 | 3.822 | 0.914 | RWD | 4.1 |  |  |  |  | 1984 | 70 | 70 | 150
SERIES 1.0l | 1.0 | CAP | RINT | r2_CYC_COMMUTER | 5.8 | 122.6 | 7.1108 | 1.181 | 1.466 | 0.361 | RWD
SERIES 1.0l | 1.0 | CAP | RINT | r3_CYC_SC03 | 7.7 | 169.2 | 13.0284 | 1.537 | 1.861 | 0.467 | RWD
SERIES 1.0l | 1.0 | CAP | RINT | r4_CYC_ECE_EUDC_LOW | 6.7 | 269.2 | 18.0364 | 1.331 | 1.597 | 0.404 | RWD
SERIES 1.0l | 1.0 | CAP | RINT | r5_CYC_ECE_EUDC | 6.7 | 269.2 | 18.0364 | 1.331 | 1.598 | 0.404 | RWD
SERIES 1.0l | 1.0 | CAP | RINT | r6_CYC_ECE | 7.6 | 29.8 | 2.2648 | 1.661 | 2.283 | 0.521 | RWD
SERIES 1.0l | 1.0 | CAP | RINT | r7_CYC_BUSRTE | 12.6 | 77.5 | 9.765 | 2.546 | 3.116 | 0.776 | RWD
SERIES 1.0l | 1.0 | CAP | RINT | r8_CYC_UDDS | 7.4 | 343.2 | 25.3968 | 1.469 | 1.751 | 0.445 | RWD
SERIES 1.0l | 1.0 | CAP | RINT | r1_CYC_NewYorkBus | 0 | 29.7 | 0 | 0 | 0 | 0 | RWD | Cpuld not run |  |  |  |  | 2005 | 70 | 70 | 200
SERIES 1.0l | 1.0 | CAP | RINT | r2_CYC_COMMUTER | 0 | 193.3 | 0 | 0 | 0 | 0 | RWD
SERIES 1.0l | 1.0 | CAP | RINT | r3_CYC_SC03 | 0 | 172.8 | 0 | 0 | 0 | 0 | RWD
SERIES 1.0l | 1.0 | CAP | RINT | r4_CYC_ECE_EUDC_LOW | 0 | 317.6 | 0 | 0 | 0 | 0 | RWD
SERIES 1.0l | 1.0 | CAP | RINT | r5_CYC_ECE_EUDC | 0 | 327.9 | 0 | 0 | 0 | 0 | RWD
SERIES 1.0l | 1.0 | CAP | RINT | r6_CYC_ECE | 0 | 29.8 | 0 | 0 | 0 | 0 | RWD
SERIES 1.0l | 1.0 | CAP | RINT | r7_CYC_BUSRTE | 0 | 77.9 | 0 | 0 | 0 | 0 | RWD
SERIES 1.0l | 1.0 | CAP | RINT | r8_CYC_UDDS | 0 | 359.7 | 0 | 0 | 0 | 0 | RWD
SERIES 1.0l | 1.0 | CAP | RC | r1_CYC_NewYorkBus | 13.2 | 24.4 | 3.2208 | 2.775 | 3.761 | 0.848 | RWD | [5 empty] | 1923 | 70 | 70 | 50
SERIES 1.0l | 1.0 | CAP | RC | r2_CYC_COMMUTER | 5.7 | 108.3 | 6.1731 | 1.165 | 1.458 | 0.357 | RWD
SERIES 1.0l | 1.0 | CAP | RC | r3_CYC_SC03 | 6.9 | 121.9 | 8.4111 | 1.395 | 1.727 | 0.427 | RWD
SERIES 1.0l | 1.0 | CAP | RC | r4_CYC_ECE_EUDC_LOW | 6.4 | 242.7 | 15.5328 | 1.26 | 1.537 | 0.385 | RWD
SERIES 1.0l | 1.0 | CAP | RC | r5_CYC_ECE_EUDC | 6.4 | 242.6 | 15.5264 | 1.261 | 1.537 | 0.385 | RWD
SERIES 1.0l | 1.0 | CAP | RC | r6_CYC_ECE | 7.4 | 36.5 | 2.701 | 1.645 | 2.344 | 0.516 | RWD
SERIES 1.0l | 1.0 | CAP | RC | r7_CYC_BUSRTE | 12.3 | 68.7 | 8.4501 | 2.464 | 3.097 | 0.752 | RWD
SERIES 1.0l | 1.0 | CAP | RC | r8_CYC_UDDS | 6.8 | 274.1 | 18.6388 | 1.35 | 1.631 | 0.411 | RWD
SERIES 1.0l | 1.0 | CAP | RC | r1_CYC_NewYorkBus | 14.9 | 28 | 4.172 | 3.126 | 4.061 | 0.965 | RWD | [5 empty] | 1994 | 70 | 70 | 100
SERIES 1.0l | 1.0 | CAP | RC | r2_CYC_COMMUTER | 5.8 | 115.4 | 6.6932 | 1.176 | 1.465 | 0.36 | RWD
SERIES 1.0l | 1.0 | CAP | RC | r3_CYC_SC03 | 7.3 | 153.5 | 11.2055 | 1.466 | 1.778 | 0.447 | RWD
SERIES 1.0l | 1.0 | CAP | RC | r4_CYC_ECE_EUDC_LOW | 6.5 | 255.3 | 16.5945 | 1.306 | 1.573 | 0.397 | RWD
SERIES 1.0l | 1.0 | CAP | RC | r5_CYC_ECE_EUDC | 6.5 | 255.5 | 16.6075 | 1.306 | 1.574 | 0.397 | RWD
SERIES 1.0l | 1.0 | CAP | RC | r6_CYC_ECE | 7.5 | 27.5 | 2.0625 | 1.665 | 2.352 | 0.526 | RWD
SERIES 1.0l | 1.0 | CAP | RC | r7_CYC_BUSRTE | 13.1 | 77 | 10.087 | 2.646 | 3.247 | 0.807 | RWD
SERIES 1.0l | 1.0 | CAP | RC | r8_CYC_UDDS | 7.4 | 317.7 | 23.5098 | 1.465 | 1.75 | 0.444 | RWD
SERIES 1.0l | 1.0 | CAP | RC | r1_CYC_NewYorkBus | 14.8 | 29 | 4.292 | 3.106 | 4.052 | 0.963 | RWD | [5 empty] | 2030 | 70 | 70 | 150
SERIES 1.0l | 1.0 | CAP | RC | r2_CYC_COMMUTER | 5.8 | 122.7 | 7.1166 | 1.186 | 1.471 | 0.363 | RWD
SERIES 1.0l | 1.0 | CAP | RC | r3_CYC_SC03 | 7.5 | 159.2 | 11.94 | 1.504 | 1.833 | 0.458 | RWD
SERIES 1.0l | 1.0 | CAP | RC | r4_CYC_ECE_EUDC_LOW | 6.7 | 269.3 | 18.0431 | 1.343 | 1.618 | 0.408 | RWD
SERIES 1.0l | 1.0 | CAP | RC | r5_CYC_ECE_EUDC | 6.7 | 269.4 | 18.0498 | 1.344 | 1.619 | 0.409 | RWD
SERIES 1.0l | 1.0 | CAP | RC | r6_CYC_ECE | 7.7 | 29.8 | 2.2946 | 1.706 | 2.387 | 0.538 | RWD
SERIES 1.0l | 1.0 | CAP | RC | r7_CYC_BUSRTE | 12.7 | 77.5 | 9.8425 | 2.579 | 3.177 | 0.788 | RWD
SERIES 1.0l | 1.0 | CAP | RC | r8_CYC_UDDS | 7.4 | 332 | 24.568 | 1.471 | 1.755 | 0.446 | RWD
SERIES 1.0l | 1.0 | CAP | RC | r1_CYC_NewYorkBus | 14.2 | 29.7 | 4.2174 | 2.978 | 4.011 | 0.798 | RWD | 7.3 |  |  |  |  | 2065 | 70 | 70 | 200
SERIES 1.0l | 1.0 | CAP | RC | r2_CYC_COMMUTER | 6 | 119.7 | 7.182 | 1.216 | 1.509 | 0.372 | RWD
SERIES 1.0l | 1.0 | CAP | RC | r3_CYC_SC03 | 8 | 162.6 | 13.008 | 1.608 | 1.945 | 0.489 | RWD
SERIES 1.0l | 1.0 | CAP | RC | r4_CYC_ECE_EUDC_LOW | 6.8 | 259.7 | 17.6596 | 1.354 | 1.632 | 0.412 | RWD
SERIES 1.0l | 1.0 | CAP | RC | r5_CYC_ECE_EUDC | 6.8 | 259.7 | 17.6596 | 1.354 | 1.632 | 0.412 | RWD
SERIES 1.0l | 1.0 | CAP | RC | r6_CYC_ECE | 8 | 29.8 | 2.384 | 1.77 | 2.443 | 0.557 | RWD
SERIES 1.0l | 1.0 | CAP | RC | r7_CYC_BUSRTE | 13.1 | 77.5 | 10.1525 | 2.662 | 3.278 | 0.813 | RWD
SERIES 1.0l | 1.0 | CAP | RC | r8_CYC_UDDS | 7.8 | 341.1 | 26.6058 | 1.546 | 1.842 | 0.469 | RWD
| Engine Capacity | Battery Type | Battery Model | Average Fuel Consumption |  | Average Fuel consumption for Distance Travelled | Average HC Content (grams/km) | Average CO Content (grams/km) | Average NO Content (grams/km) |  | DRIVE
| 1,9litre | Lithium | RINT | 21.5875 |  | 33.8242 | 0.31587 | 1.2797 | 0.4735 |  | RWD
| 1,9litre | Lithium | RINT | 20.6625 |  | 32.8343 | 0.31062 | 1.2774 | 0.40469 |  | FWD
| 1,9litre | Lithium | RINT | 23.6 |  | 36.1886 | 0.33863 | 1.3289 | 0.509 |  | AWD
| 1,9litre | Lithium | RC | 15.7625 |  | 24.5117 | 0.29187 | 1.1796 | 0.38337 |  | RWD
| 1,9litre | Lithium | RC | 13.4875 |  | 22.3164 | 0.27475 | 1.1441 | 0.36512 |  | FWD
| 1,9litre | Lithium | RC | 12.65 |  | 21.2738 | 0.2995 | 1.1222 | 0.36463 |  | AWD
| 1,9litre | NiMH | RINT | 13.7 |  | 22.991 | 0.249 | 1.0164 | 0.37087 |  | RWD
| 1,9litre | NiMH | RINT | 14.025 |  | 22.6166 | 0.23275 | 0.91087 | 0.35187 |  | FWD
| 1,9litre | NiMH | RINT | 11.925 |  | 22.0926 | 0.17513 | 0.66525 | 0.27563 |  | AWD
| 1,9litre | NiMH | RC | 12.5375 |  | 22.5428 | 0.17713 | 0.65825 | 0.2795 |  | RWD
| 1,9litre | NiMH | RC | 13.1125 |  | 21.6889 | 0.26875 | 1.093 | 0.36525 |  | FWD
| 1,9litre | NiMH | RC | 13.2 |  | 21.9654 | 0.26725 | 1.1028 | 0.37988 |  | AWD
| 1,0litre | Lithium | RINT | 8.525 |  | 14.0629 | 1.8054 | 2.3491 | 0.55675 |  | RWD
| 1,0litre | Lithium | RINT | 8.9375 |  | 14.2858 | 1.8679 | 2.3924 | 0.57488 |  | FWD
| 1,0litre | Lithium | RINT | 7.95 |  | 13.8455 | 1.644 | 2.0849 | 0.5055 |  | AWD
| 1,0litre | Lithium | RC | 8.8125 |  | 13.5811 | 1.8022 | 2.2847 | 0.555 |  | RWD
| 1,0litre | Lithium | RC | 8.8 |  | 14.2515 | 1.8343 | 2.3237 | 0.558 |  | FWD
| 1,0litre | Lithium | RC | 7.95 |  | 13.8455 | 1.644 | 2.0849 | 0.5055 |  | AWD
| 1,0litre | NiMH | RINT | 7.9375 |  | 13.6624 | 1.6422 | 2.084 | 0.505 |  | RWD
| 1,0litre | NiMH | RINT | 6.7875 |  | 12.5704 | 1.3886 | 1.6035 | 0.42513 |  | FWD
| 1,0litre | NiMH | RINT | 6.65 |  | 12.5754 | 1.3493 | 1.666 | 0.41225 |  | AWD
| 1,0litre | NiMH | RC | 9.1625 |  | 14.6335 | 1.8909 | 2.3596 | 0.573 |  | RWD
| 1,0litre | NiMH | RC | 9.025 |  | 14.6159 | 1.8807 | 2.3566 | 0.56662 |  | FWD
| 1,0litre | NiMH | RC | 9.1 |  | 14.7282 | 1.91 | 2.3991 | 0.57525 |  | AWD
| 1,0litre | Lithium | RINT | 8.3625 |  | 11.7959 | 1.7151 | 2.1436 | 0.52525 |  | RWD
| 0,9litre | Lithium | RINT | 8.5875 |  | 12.2267 | 1.7527 | 2.1867 | 0.5365 |  | FWD
| 0,9litre | Lithium | RINT | 0 |  | 0 | 0 | 0 | 0 |  | AWD
| 0,9litre | Lithium | RC | 8.625 |  | 11.3665 | 1.7695 | 2.225 | 0.54287 |  | RWD
| 0,9litre | Lithium | RC | 9.2778 |  | 11.1516 | 1.913 | 2.4359 | 0.57456 |  | FWD
| 0,9litre | Lithium | RC | 8.8375 |  | 12.3586 | 1.811 | 2.2865 | 0.54025 |  | AWD
| 0,9litre | NiMH | RINT | #REF! |  | #REF! | #REF! | #REF! | #REF! |  | RWD
| 0,9litre | NiMH | RINT | #REF! |  | #REF! | #REF! | #REF! | #REF! |  | FWD
| 0,9litre | NiMH | RINT | #REF! |  | #REF! | #REF! | #REF! | #REF! |  | AWD
| 0,9litre | NiMH | RC | #REF! |  | #REF! | #REF! | #REF! | #REF! |  | RWD
| 0,9litre | NiMH | RC | #REF! |  | #REF! | #REF! | #REF! | #REF! |  | FWD
| 0,9litre | NiMH | RC | #REF! |  | #REF! | #REF! | #REF! | #REF! |  | AWD
|  | Engine Capacity |  |  | Average Fuel Consumption |  | Average Fuel consumption for Distance Travelled | Average HC Content (grams/km) | Average CO Content (grams/km) | Average NO Content (grams/km)
|  | 1,9litre |  |  | 21.8286 | 187.8286 | 33.5202 | 0.33357 | 1.3693 | 0.487
|  | 3,0Litre |  |  | 21 | 163.9 | 28.1422 | 0.327 | 1.3583 | 0.41336
|  | 1,5Litre |  |  | 16.3287 | 189.5598 | 26.3063 | 0.28298 | 1.1278 | 0.39761
|  | 1,0Litre |  |  | 14.5778 | 175.9778 | 21.9587 | 0.24544 | 0.98111 | 0.37567

## Parallel (3)
Configuration | Engine Size | Battery Type | Battery Model | Drive Cycle | Fuel Consumption (L/100km) | Distance (km) | Fuel Consumption for Distance travelled | HC Content (grams/km) | CM Content (grams/km) | NO Content (grams/km) | FWD/RWD/AWD | 0-60km/h (s) | 60-100km/hr (s) | 0-120km/hr (s) | Gradeability at 128.7km/h (%) | Max Speed (km/hr) | Weight (KG) | FC Power (kW) | EM Power (kW) | No of Modules
PARALLEL 1.9l | 1.9 | Lithium | RINT | r1_CYC_NewYorkBus |  | 29.6 | 0 |  |  |  | RWD | [5 empty] | 1890 | 110 | 75 | 30
PARALLEL 1.9l | 1.9 | Lithium | RINT | r2_CYC_COMMUTER |  | 193.3 | 0 |  |  |  | RWD
PARALLEL 1.9l | 1.9 | Lithium | RINT | r3_CYC_SC03 |  | 172.7 | 0 |  |  |  | RWD
PARALLEL 1.9l | 1.9 | Lithium | RINT | r4_CYC_ECE_EUDC_LOW |  | 317.6 | 0 |  |  |  | RWD
PARALLEL 1.9l | 1.9 | Lithium | RINT | r5_CYC_ECE_EUDC |  | 327.9 | 0 |  |  |  | RWD
PARALLEL 1.9l | 1.9 | Lithium | RINT | r6_CYC_ECE |  | 29.8 | 0 |  |  |  | RWD
PARALLEL 1.9l | 1.9 | Lithium | RINT | r7_CYC_BUSRTE |  | 77.9 | 0 |  |  |  | RWD
PARALLEL 1.9l | 1.9 | Lithium | RINT | r8_CYC_UDDS |  | 359.6 | 0 |  |  |  | RWD
PARALLEL 1.9l | 1.9 | Lithium | RINT | r1_CYC_NewYorkBus |  | 29.3 | 0 |  |  |  | RWD | [6 empty] | 110 | 75 | 30
PARALLEL 1.9l | 1.9 | Lithium | RINT | r2_CYC_COMMUTER |  | 193.3 | 0 |  |  |  | RWD
PARALLEL 1.9l | 1.9 | Lithium | RINT | r3_CYC_SC03 |  | 172.4 | 0 |  |  |  | RWD
PARALLEL 1.9l | 1.9 | Lithium | RINT | r4_CYC_ECE_EUDC_LOW |  | 317.3 | 0 |  |  |  | RWD
PARALLEL 1.9l | 1.9 | Lithium | RINT | r5_CYC_ECE_EUDC |  | 327.7 | 0 |  |  |  | RWD
PARALLEL 1.9l | 1.9 | Lithium | RINT | r6_CYC_ECE |  | 29.8 | 0 |  |  |  | RWD
PARALLEL 1.9l | 1.9 | Lithium | RINT | r7_CYC_BUSRTE |  | 77.5 | 0 |  |  |  | RWD
PARALLEL 1.9l | 1.9 | Lithium | RINT | r8_CYC_UDDS |  | 358.9 | 0 |  |  |  | RWD
PARALLEL 1.9l | 1.9 | Lithium | RINT | r1_CYC_NewYorkBus |  | 29.5 | 0 |  |  |  | RWD | [6 empty] | 110 | 75 | 30
PARALLEL 1.9l | 1.9 | Lithium | RINT | r2_CYC_COMMUTER |  | 193.3 | 0 |  |  |  | RWD
PARALLEL 1.9l | 1.9 | Lithium | RINT | r3_CYC_SC03 |  | 172.5 | 0 |  |  |  | RWD
PARALLEL 1.9l | 1.9 | Lithium | RINT | r4_CYC_ECE_EUDC_LOW |  | 316.9 | 0 |  |  |  | RWD
PARALLEL 1.9l | 1.9 | Lithium | RINT | r5_CYC_ECE_EUDC |  | 327.2 | 0 |  |  |  | RWD
PARALLEL 1.9l | 1.9 | Lithium | RINT | r6_CYC_ECE |  | 29.7 | 0 |  |  |  | RWD
PARALLEL 1.9l | 1.9 | Lithium | RINT | r7_CYC_BUSRTE |  | 77.6 | 0 |  |  |  | RWD
PARALLEL 1.9l | 1.9 | Lithium | RINT | r8_CYC_UDDS |  | 359 | 0 |  |  |  | RWD
PARALLEL 1.9l | 1.9 | Lithium | RINT | r1_CYC_NewYorkBus |  | 29.5 | 0 |  |  |  | RWD | [6 empty] | 110 | 75 | 30
PARALLEL 1.9l | 1.9 | Lithium | RINT | r2_CYC_COMMUTER |  | 193.3 | 0 |  |  |  | RWD
PARALLEL 1.9l | 1.9 | Lithium | RINT | r3_CYC_SC03 |  | 172.5 | 0 |  |  |  | RWD
PARALLEL 1.9l | 1.9 | Lithium | RINT | r4_CYC_ECE_EUDC_LOW |  | 316.9 | 0 |  |  |  | RWD
PARALLEL 1.9l | 1.9 | Lithium | RINT | r5_CYC_ECE_EUDC |  | 327.2 | 0 |  |  |  | RWD
PARALLEL 1.9l | 1.9 | Lithium | RINT | r6_CYC_ECE |  | 29.7 | 0 |  |  |  | RWD
PARALLEL 1.9l | 1.9 | Lithium | RINT | r7_CYC_BUSRTE |  | 77.6 | 0 |  |  |  | RWD
PARALLEL 1.9l | 1.9 | Lithium | RINT | r8_CYC_UDDS |  | 359 | 0 |  |  |  | RWD
PARALLEL 1.9l | 1.9 | Lithium | RINT | r1_CYC_NewYorkBus | 20.6 | 29.4 | 6.0564 | 0.295 | 1.155 | 0.257 | RWD | 3.3 | 4 | 10.5 | 7.8 |  | 1890 | 110 | 75 | 50
PARALLEL 1.9l | 1.9 | Lithium | RINT | r2_CYC_COMMUTER | 9 | 193.3 | 17.397 | 0.101 | 0.357 | 0.138 | RWD
PARALLEL 1.9l | 1.9 | Lithium | RINT | r3_CYC_SC03 | 10.6 | 172.4 | 18.2744 | 0.113 | 0.404 | 0.124 | RWD
PARALLEL 1.9l | 1.9 | Lithium | RINT | r4_CYC_ECE_EUDC_LOW | 10.1 | 317.3 | 32.0473 | 0.101 | 0.354 | 0.104 | RWD
PARALLEL 1.9l | 1.9 | Lithium | RINT | r5_CYC_ECE_EUDC | 10.4 | 327.6 | 34.0704 | 0.104 | 0.362 | 0.115 | RWD
PARALLEL 1.9l | 1.9 | Lithium | RINT | r6_CYC_ECE | 12.8 | 29.8 | 3.8144 | 0.198 | 0.782 | 0.106 | RWD
PARALLEL 1.9l | 1.9 | Lithium | RINT | r7_CYC_BUSRTE | 20.2 | 77.4 | 15.6348 | 0.221 | 0.8 | 0.19 | RWD
PARALLEL 1.9l | 1.9 | Lithium | RINT | r8_CYC_UDDS | 10.9 | 358.9 | 39.1201 | 0.109 | 0.379 | 0.117 | RWD
PARALLEL 1.9l | 1.9 | Lithium | RINT | r1_CYC_NewYorkBus | 21.2 | 29.4 | 6.2328 | 0.523 | 2.326 | 0.301 | RWD | 3.1 | 3.3 | 9 | 7.5 |  | 2003 | 110 | 75 | 100
PARALLEL 1.9l | 1.9 | Lithium | RINT | r2_CYC_COMMUTER | 9.1 | 193.3 | 17.5903 | 0.116 | 0.434 | 0.148 | RWD
PARALLEL 1.9l | 1.9 | Lithium | RINT | r3_CYC_SC03 | 10.7 | 172.4 | 18.4468 | 0.139 | 0.546 | 0.138 | RWD
PARALLEL 1.9l | 1.9 | Lithium | RINT | r4_CYC_ECE_EUDC_LOW | 10.2 | 317.3 | 32.3646 | 0.125 | 0.486 | 0.111 | RWD
PARALLEL 1.9l | 1.9 | Lithium | RINT | r5_CYC_ECE_EUDC | 10.5 | 327.6 | 34.398 | 0.126 | 0.487 | 0.121 | RWD
PARALLEL 1.9l | 1.9 | Lithium | RINT | r6_CYC_ECE | 13 | 29.8 | 3.874 | 0.307 | 1.403 | 0.129 | RWD
PARALLEL 1.9l | 1.9 | Lithium | RINT | r7_CYC_BUSRTE | 20.7 | 77.4 | 16.0218 | 0.379 | 1.627 | 0.221 | RWD
PARALLEL 1.9l | 1.9 | Lithium | RINT | r8_CYC_UDDS | 11 | 358.9 | 39.479 | 0.128 | 0.484 | 0.126 | RWD
PARALLEL 1.9l | 1.9 | Lithium | RINT | r1_CYC_NewYorkBus | 21.2 | 29.4 | 6.2328 | 0.523 | 2.327 | 0.304 | RWD | 3.1 | 3.4 | 9.2 | 7.3 |  | 2060 | 110 | 75 | 150
PARALLEL 1.9l | 1.9 | Lithium | RINT | r2_CYC_COMMUTER | 9.1 | 193.3 | 17.5903 | 0.116 | 0.434 | 0.148 | RWD
PARALLEL 1.9l | 1.9 | Lithium | RINT | r3_CYC_SC03 | 10.8 | 172.4 | 18.6192 | 0.14 | 0.547 | 0.14 | RWD
PARALLEL 1.9l | 1.9 | Lithium | RINT | r4_CYC_ECE_EUDC_LOW | 10.2 | 317.3 | 32.3646 | 0.125 | 0.487 | 0.112 | RWD
PARALLEL 1.9l | 1.9 | Lithium | RINT | r5_CYC_ECE_EUDC | 10.6 | 327.6 | 34.7256 | 0.126 | 0.488 | 0.123 | RWD
PARALLEL 1.9l | 1.9 | Lithium | RINT | r6_CYC_ECE | 12.9 | 29.8 | 3.8442 | 0.306 | 1.4 | 0.129 | RWD
PARALLEL 1.9l | 1.9 | Lithium | RINT | r7_CYC_BUSRTE | 20.9 | 77.4 | 16.1766 | 0.38 | 1.633 | 0.226 | RWD
PARALLEL 1.9l | 1.9 | Lithium | RINT | r8_CYC_UDDS | 11.1 | 358.9 | 39.8379 | 0.128 | 0.484 | 0.128 | RWD
PARALLEL 1.9l | 1.9 | Lithium | RINT | r1_CYC_NewYorkBus | 21.3 | 29.4 | 6.2622 | 0.522 | 2.323 | 0.306 | RWD | 3.1 | 3.5 | 9.4 | 7.1 |  | 2117 | 110 | 75 | 200
PARALLEL 1.9l | 1.9 | Lithium | RINT | r2_CYC_COMMUTER | 9.1 | 193.3 | 17.5903 | 0.116 | 0.435 | 0.148 | RWD
PARALLEL 1.9l | 1.9 | Lithium | RINT | r3_CYC_SC03 | 10.9 | 172.4 | 18.7916 | 0.14 | 0.548 | 0.142 | RWD
PARALLEL 1.9l | 1.9 | Lithium | RINT | r4_CYC_ECE_EUDC_LOW | 10.3 | 317.3 | 32.6819 | 0.125 | 0.487 | 0.113 | RWD
PARALLEL 1.9l | 1.9 | Lithium | RINT | r5_CYC_ECE_EUDC | 10.7 | 327.6 | 35.0532 | 0.127 | 0.488 | 0.124 | RWD
PARALLEL 1.9l | 1.9 | Lithium | RINT | r6_CYC_ECE | 12.9 | 29.8 | 3.8442 | 0.305 | 1.394 | 0.127 | RWD
PARALLEL 1.9l | 1.9 | Lithium | RINT | r7_CYC_BUSRTE | 21 | 77.4 | 16.254 | 0.381 | 1.637 | 0.23 | RWD
PARALLEL 1.9l | 1.9 | Lithium | RINT | r8_CYC_UDDS | 11.2 | 358.9 | 40.1968 | 0.129 | 0.485 | 0.13 | RWD
PARALLEL 1.9l | 1.9 | Lithium | RC | r1_CYC_NewYorkBus | 49.8 | 29.4 | 14.6412 | 0.815 | 3.218 | 1.143 | RWD | 6.4 | 14 | 36.7 | 2.5 | 135.8 | 1909 | 110 | 75 | 50
PARALLEL 1.9l | 1.9 | Lithium | RC | r2_CYC_COMMUTER | 13.1 | 193.3 | 25.3223 | 0.151 | 0.524 | 0.255 | RWD
PARALLEL 1.9l | 1.9 | Lithium | RC | r3_CYC_SC03 | 13.6 | 172.4 | 23.4464 | 0.18 | 0.668 | 0.275 | RWD
PARALLEL 1.9l | 1.9 | Lithium | RC | r4_CYC_ECE_EUDC_LOW | 16.3 | 317.3 | 51.7199 | 0.186 | 0.686 | 0.312 | RWD
PARALLEL 1.9l | 1.9 | Lithium | RC | r5_CYC_ECE_EUDC | 15.5 | 327.6 | 50.778 | 0.18 | 0.663 | 0.298 | RWD
PARALLEL 1.9l | 1.9 | Lithium | RC | r6_CYC_ECE | 20.8 | 29.8 | 6.1984 | 0.466 | 1.877 | 0.574 | RWD
PARALLEL 1.9l | 1.9 | Lithium | RC | r7_CYC_BUSRTE | 47.5 | 77.5 | 36.8125 | 0.616 | 2.339 | 0.938 | RWD
PARALLEL 1.9l | 1.9 | Lithium | RC | r8_CYC_UDDS | 16.5 | 358.9 | 59.2185 | 0.182 | 0.67 | 0.314 | RWD
PARALLEL 1.9l | 1.9 | Lithium | RC | r1_CYC_NewYorkBus | 21 | 29.4 | 6.174 | 0.521 | 2.328 | 0.3 | RWD | 3.4 | 4.2 | 10.7 | 7.9 |  | 1928 | 110 | 75 | 100
PARALLEL 1.9l | 1.9 | Lithium | RC | r2_CYC_COMMUTER | 9.1 | 193.3 | 17.5903 | 0.116 | 0.433 | 0.148 | RWD
PARALLEL 1.9l | 1.9 | Lithium | RC | r3_CYC_SC03 | 10.6 | 172.4 | 18.2744 | 0.138 | 0.543 | 0.135 | RWD
PARALLEL 1.9l | 1.9 | Lithium | RC | r4_CYC_ECE_EUDC_LOW | 10.1 | 317.3 | 32.0473 | 0.124 | 0.484 | 0.109 | RWD
PARALLEL 1.9l | 1.9 | Lithium | RC | r5_CYC_ECE_EUDC | 10.4 | 327.6 | 34.0704 | 0.125 | 0.485 | 0.12 | RWD
PARALLEL 1.9l | 1.9 | Lithium | RC | r6_CYC_ECE | 13.1 | 29.8 | 3.9038 | 0.309 | 1.415 | 0.134 | RWD
PARALLEL 1.9l | 1.9 | Lithium | RC | r7_CYC_BUSRTE | 20.4 | 77.4 | 15.7896 | 0.373 | 1.606 | 0.206 | RWD
PARALLEL 1.9l | 1.9 | Lithium | RC | r8_CYC_UDDS | 10.9 | 358.9 | 39.1201 | 0.127 | 0.481 | 0.123 | RWD
PARALLEL 1.9l | 1.9 | Lithium | RC | r1_CYC_NewYorkBus | 21.1 | 29.4 | 6.2034 | 0.519 | 2.317 | 0.297 | RWD | 3.2 | 3.6 | 9.4 | 7.8 |  | 1947 | 110 | 75 | 150
PARALLEL 1.9l | 1.9 | Lithium | RC | r2_CYC_COMMUTER | 9.1 | 193.3 | 17.5903 | 0.115 | 0.431 | 0.146 | RWD
PARALLEL 1.9l | 1.9 | Lithium | RC | r3_CYC_SC03 | 10.6 | 172.4 | 18.2744 | 0.138 | 0.542 | 0.135 | RWD
PARALLEL 1.9l | 1.9 | Lithium | RC | r4_CYC_ECE_EUDC_LOW | 10.1 | 317.3 | 32.0473 | 0.124 | 0.482 | 0.109 | RWD
PARALLEL 1.9l | 1.9 | Lithium | RC | r5_CYC_ECE_EUDC | 10.5 | 327.6 | 34.398 | 0.125 | 0.484 | 0.12 | RWD
PARALLEL 1.9l | 1.9 | Lithium | RC | r6_CYC_ECE | 13 | 29.8 | 3.874 | 0.307 | 1.406 | 0.13 | RWD
PARALLEL 1.9l | 1.9 | Lithium | RC | r7_CYC_BUSRTE | 20.4 | 77.4 | 15.7896 | 0.373 | 1.606 | 0.21 | RWD
PARALLEL 1.9l | 1.9 | Lithium | RC | r8_CYC_UDDS | 10.9 | 358.9 | 39.1201 | 0.127 | 0.481 | 0.124 | RWD
PARALLEL 1.9l | 1.9 | Lithium | RC | r1_CYC_NewYorkBus | 21.1 | 29.4 | 6.2034 | 0.52 | 2.319 | 0.297 | RWD | 3.1 | 3.3 | 9 | 7.7 |  | 1966 | 110 | 75 | 200
PARALLEL 1.9l | 1.9 | Lithium | RC | r2_CYC_COMMUTER | 9 | 193.3 | 17.397 | 0.114 | 0.43 | 0.146 | RWD
PARALLEL 1.9l | 1.9 | Lithium | RC | r3_CYC_SC03 | 10.7 | 172.4 | 18.4468 | 0.138 | 0.542 | 0.135 | RWD
PARALLEL 1.9l | 1.9 | Lithium | RC | r4_CYC_ECE_EUDC_LOW | 10.1 | 317.3 | 32.0473 | 0.124 | 0.484 | 0.109 | RWD
PARALLEL 1.9l | 1.9 | Lithium | RC | r5_CYC_ECE_EUDC | 10.5 | 327.6 | 34.398 | 0.125 | 0.484 | 0.12 | RWD
PARALLEL 1.9l | 1.9 | Lithium | RC | r6_CYC_ECE | 13 | 29.8 | 3.874 | 0.306 | 1.401 | 0.128 | RWD
PARALLEL 1.9l | 1.9 | Lithium | RC | r7_CYC_BUSRTE | 20.6 | 77.4 | 15.9444 | 0.374 | 1.611 | 0.213 | RWD
PARALLEL 1.9l | 1.9 | Lithium | RC | r8_CYC_UDDS | 11 | 358.9 | 39.479 | 0.127 | 0.481 | 0.124 | RWD
PARALLEL 1.9l | 1.9 | NiMH | RINT | r1_CYC_NewYorkBus | 21.5 | 29.4 | 6.321 | 0.524 | 2.326 | 0.306 | RWD | 3.3 | 4.3 | 11.2 | 7.2 |  | 2070 | 110 | 75 | 50
PARALLEL 1.9l | 1.9 | NiMH | RINT | r2_CYC_COMMUTER | 9.1 | 193.3 | 17.5903 | 0.116 | 0.436 | 0.149 | RWD
PARALLEL 1.9l | 1.9 | NiMH | RINT | r3_CYC_SC03 | 10.9 | 172.4 | 18.7916 | 0.14 | 0.548 | 0.142 | RWD
PARALLEL 1.9l | 1.9 | NiMH | RINT | r4_CYC_ECE_EUDC_LOW | 10.3 | 317.3 | 32.6819 | 0.125 | 0.488 | 0.113 | RWD
PARALLEL 1.9l | 1.9 | NiMH | RINT | r5_CYC_ECE_EUDC | 10.6 | 327.6 | 34.7256 | 0.127 | 0.489 | 0.123 | RWD
PARALLEL 1.9l | 1.9 | NiMH | RINT | r6_CYC_ECE | 13 | 29.8 | 3.874 | 0.307 | 1.404 | 0.131 | RWD
PARALLEL 1.9l | 1.9 | NiMH | RINT | r7_CYC_BUSRTE | 20.9 | 77.4 | 16.1766 | 0.381 | 1.636 | 0.228 | RWD
PARALLEL 1.9l | 1.9 | NiMH | RINT | r8_CYC_UDDS | 11.1 | 358.9 | 39.8379 | 0.128 | 0.485 | 0.128 | RWD
PARALLEL 1.9l | 1.9 | NiMH | RINT | r1_CYC_NewYorkBus | 21.5 | 29.4 | 6.321 | 0.527 | 2.337 | 0.317 | RWD | 3.1 | 4 | 9.8 | 6.6 |  | 2250 | 110 | 75 | 100
PARALLEL 1.9l | 1.9 | NiMH | RINT | r2_CYC_COMMUTER | 9.3 | 193.3 | 17.9769 | 0.118 | 0.44 | 0.151 | RWD
PARALLEL 1.9l | 1.9 | NiMH | RINT | r3_CYC_SC03 | 11.2 | 172.4 | 19.3088 | 0.142 | 0.552 | 0.149 | RWD
PARALLEL 1.9l | 1.9 | NiMH | RINT | r4_CYC_ECE_EUDC_LOW | 10.4 | 317.3 | 32.9992 | 0.127 | 0.491 | 0.116 | RWD
PARALLEL 1.9l | 1.9 | NiMH | RINT | r5_CYC_ECE_EUDC | 10.8 | 327.6 | 35.3808 | 0.128 | 0.492 | 0.128 | RWD
PARALLEL 1.9l | 1.9 | NiMH | RINT | r6_CYC_ECE | 12.8 | 29.8 | 3.8144 | 0.304 | 1.395 | 0.127 | RWD
PARALLEL 1.9l | 1.9 | NiMH | RINT | r7_CYC_BUSRTE | 21.7 | 77.4 | 16.7958 | 0.388 | 1.665 | 0.249 | RWD
PARALLEL 1.9l | 1.9 | NiMH | RINT | r8_CYC_UDDS | 11.5 | 358.9 | 41.2735 | 0.131 | 0.49 | 0.137 | RWD
PARALLEL 1.9l | 1.9 | NiMH | RINT | r1_CYC_NewYorkBus | 22.5 | 29.4 | 6.615 | 0.532 | 2.356 | 0.334 | RWD | 3.2 | 4.3 | 10.4 | 6 |  | 2430 | 110 | 75 | 150
PARALLEL 1.9l | 1.9 | NiMH | RINT | r2_CYC_COMMUTER | 9.4 | 193.3 | 18.1702 | 0.119 | 0.445 | 0.155 | RWD
PARALLEL 1.9l | 1.9 | NiMH | RINT | r3_CYC_SC03 | 11.7 | 172.4 | 20.1708 | 0.145 | 0.554 | 0.159 | RWD
PARALLEL 1.9l | 1.9 | NiMH | RINT | r4_CYC_ECE_EUDC_LOW | 10.7 | 317.3 | 33.9511 | 0.128 | 0.497 | 0.122 | RWD
PARALLEL 1.9l | 1.9 | NiMH | RINT | r5_CYC_ECE_EUDC | 11.1 | 327.6 | 36.3636 | 0.13 | 0.497 | 0.133 | RWD
PARALLEL 1.9l | 1.9 | NiMH | RINT | r6_CYC_ECE | 12.7 | 29.8 | 3.7846 | 0.305 | 1.399 | 0.132 | RWD
PARALLEL 1.9l | 1.9 | NiMH | RINT | r7_CYC_BUSRTE | 22.5 | 77.4 | 17.415 | 0.397 | 1.699 | 0.273 | RWD
PARALLEL 1.9l | 1.9 | NiMH | RINT | r8_CYC_UDDS | 11.8 | 358.9 | 42.3502 | 0.133 | 494 | 0.143 | RWD
PARALLEL 1.9l | 1.9 | NiMH | RINT | r1_CYC_NewYorkBus | 23.3 | 29.4 | 6.8502 | 0.537 | 2.374 | 0.349 | RWD | 3.3 | 4.7 | 11.1 | 5.5 |  | 2610 | 110 | 75 | 200
PARALLEL 1.9l | 1.9 | NiMH | RINT | r2_CYC_COMMUTER | 9.5 | 193.3 | 18.3635 | 0.121 | 0.449 | 0.159 | RWD
PARALLEL 1.9l | 1.9 | NiMH | RINT | r3_CYC_SC03 | 12 | 172.4 | 20.688 | 0.147 | 0.561 | 0.165 | RWD
PARALLEL 1.9l | 1.9 | NiMH | RINT | r4_CYC_ECE_EUDC_LOW | 11 | 317.3 | 34.903 | 0.131 | 0.503 | 0.13 | RWD
PARALLEL 1.9l | 1.9 | NiMH | RINT | r5_CYC_ECE_EUDC | 11.5 | 327.6 | 37.674 | 0.132 | 0.504 | 0.142 | RWD
PARALLEL 1.9l | 1.9 | NiMH | RINT | r6_CYC_ECE | 12.8 | 29.8 | 3.8144 | 0.307 | 1.407 | 0.139 | RWD
PARALLEL 1.9l | 1.9 | NiMH | RINT | r7_CYC_BUSRTE | 23.4 | 77.4 | 18.1116 | 0.404 | 1.73 | 0.297 | RWD
PARALLEL 1.9l | 1.9 | NiMH | RINT | r8_CYC_UDDS | 12.1 | 358.9 | 43.4269 | 0.135 | 0.5 | 0.151 | RWD
PARALLEL 1.9l | 1.9 | NiMH | RC | r1_CYC_NewYorkBus | 26.7 | 29.4 | 7.8498 | 0.53 | 2.355 | 0.316 | RWD | 3.8 | 5.5 | 14.5 | 7.8 |  | 1941=0 | 110 | 75 | 50
PARALLEL 1.9l | 1.9 | NiMH | RC | r2_CYC_COMMUTER | 9.1 | 193.3 | 17.5903 | 0.117 | 0.437 | 0.15 | RWD
PARALLEL 1.9l | 1.9 | NiMH | RC | r3_CYC_SC03 | 10 | 172.4 | 17.24 | 0.14 | 0.55 | 0.138 | RWD
PARALLEL 1.9l | 1.9 | NiMH | RC | r4_CYC_ECE_EUDC_LOW | 10.1 | 317.3 | 32.0473 | 0.125 | 0.488 | 0.111 | RWD
PARALLEL 1.9l | 1.9 | NiMH | RC | r5_CYC_ECE_EUDC | 10.5 | 327.6 | 34.398 | 0.126 | 0.489 | 0.122 | RWD
PARALLEL 1.9l | 1.9 | NiMH | RC | r6_CYC_ECE | 13.2 | 29.8 | 3.9336 | 0.323 | 1.461 | 0.154 | RWD
PARALLEL 1.9l | 1.9 | NiMH | RC | r7_CYC_BUSRTE | 20.5 | 77.4 | 15.867 | 0.377 | 1.622 | 0.219 | RWD
PARALLEL 1.9l | 1.9 | NiMH | RC | r8_CYC_UDDS | 10.9 | 358.9 | 39.1201 | 0.128 | 0.486 | 0.124 | RWD
PARALLEL 1.9l | 1.9 | NiMH | RC | r1_CYC_NewYorkBus | 21.5 | 29.4 | 6.321 | 0.529 | 2.354 | 0.318 | RWD | 3.4 | 4.6 | 12 | 7.6 |  | 1990 | 110 | 75 | 100
PARALLEL 1.9l | 1.9 | NiMH | RC | r2_CYC_COMMUTER | 9.1 | 193.3 | 17.5903 | 0.118 | 0.438 | 0.151 | RWD
PARALLEL 1.9l | 1.9 | NiMH | RC | r3_CYC_SC03 | 10.8 | 172.4 | 18.6192 | 0.141 | 0.549 | 0.14 | RWD
PARALLEL 1.9l | 1.9 | NiMH | RC | r4_CYC_ECE_EUDC_LOW | 10.2 | 317.3 | 32.3646 | 0.125 | 0.488 | 0.113 | RWD
PARALLEL 1.9l | 1.9 | NiMH | RC | r5_CYC_ECE_EUDC | 10.5 | 327.6 | 34.398 | 0.127 | 0.489 | 0.124 | RWD
PARALLEL 1.9l | 1.9 | NiMH | RC | r6_CYC_ECE | 13.3 | 29.8 | 3.9634 | 0.321 | 1.457 | 0.154 | RWD
PARALLEL 1.9l | 1.9 | NiMH | RC | r7_CYC_BUSRTE | 20.8 | 77.4 | 16.0992 | 0.378 | 1.629 | 0.223 | RWD
PARALLEL 1.9l | 1.9 | NiMH | RC | r8_CYC_UDDS | 11 | 358.9 | 39.479 | 0.129 | 0.488 | 0.126 | RWD
PARALLEL 1.9l | 1.9 | NiMH | RC | r1_CYC_NewYorkBus | 21.7 | 29.4 | 6.3798 | 0.529 | 2.355 | 0.321 | RWD | 3.2 | 4 | 10.4 | 7.4 |  | 2040 | 110 | 75 | 150
PARALLEL 1.9l | 1.9 | NiMH | RC | r2_CYC_COMMUTER | 9.2 | 193.3 | 17.7836 | 0.118 | 0.439 | 0.152 | RWD
PARALLEL 1.9l | 1.9 | NiMH | RC | r3_CYC_SC03 | 0.141 | 172.4 | 0.24308 | 0.141 | 0.549 | 0.143 | RWD
PARALLEL 1.9l | 1.9 | NiMH | RC | r4_CYC_ECE_EUDC_LOW | 10.3 | 317.3 | 32.6819 | 0.126 | 0.489 | 0.114 | RWD
PARALLEL 1.9l | 1.9 | NiMH | RC | r5_CYC_ECE_EUDC | 10.6 | 327.6 | 34.7256 | 0.127 | 0.49 | 0.125 | RWD
PARALLEL 1.9l | 1.9 | NiMH | RC | r6_CYC_ECE | 13.4 | 29.8 | 3.9932 | 0.32 | 1.454 | 0.155 | RWD
PARALLEL 1.9l | 1.9 | NiMH | RC | r7_CYC_BUSRTE | 21 | 77.4 | 16.254 | 0.38 | 1.634 | 0.228 | RWD
PARALLEL 1.9l | 1.9 | NiMH | RC | r8_CYC_UDDS | 11.1 | 358.9 | 39.8379 | 0.129 | 0.487 | 0.128 | RWD
PARALLEL 1.9l | 1.9 | NiMH | RC | r1_CYC_NewYorkBus | 22.1 | 29.4 | 6.4974 | 0.529 | 2.352 | 0.323 | RWD | 3.1 | 3.5 | 9.4 | 7.2 |  | 2090 | 110 | 75 | 200
PARALLEL 1.9l | 1.9 | NiMH | RC | r2_CYC_COMMUTER | 9.2 | 193.3 | 17.7836 | 0.118 | 0.439 | 0.152 | RWD
PARALLEL 1.9l | 1.9 | NiMH | RC | r3_CYC_SC03 | 10.9 | 172.4 | 18.7916 | 0.141 | 0.55 | 0.144 | RWD
PARALLEL 1.9l | 1.9 | NiMH | RC | r4_CYC_ECE_EUDC_LOW | 10.3 | 317.3 | 32.6819 | 0.126 | 0.49 | 0.115 | RWD
PARALLEL 1.9l | 1.9 | NiMH | RC | r5_CYC_ECE_EUDC | 10.7 | 327.6 | 35.0532 | 0.127 | 0.491 | 0.126 | RWD
PARALLEL 1.9l | 1.9 | NiMH | RC | r6_CYC_ECE | 13.4 | 29.8 | 3.9932 | 0.319 | 1.451 | 0.155 | RWD
PARALLEL 1.9l | 1.9 | NiMH | RC | r7_CYC_BUSRTE | 21.2 | 77.4 | 16.4088 | 0.381 | 1.639 | 0.231 | RWD
PARALLEL 1.9l | 1.9 | NiMH | RC | r8_CYC_UDDS | 11.2 | 358.9 | 40.1968 | 0.129 | 0.488 | 0.13 | RWD
PARALLEL 1.9l | 1.9 | CAP | RINT | r1_CYC_NewYorkBus | 27.9 | 21.4 | 5.9706 | 0.655 | 2.916 | 0.279 | RWD | 7.6 | 12.9 | 44.6 | 7.9 |  | 1910 | 110 | 75 | 50
PARALLEL 1.9l | 1.9 | CAP | RINT | r2_CYC_COMMUTER | 11 | 188.2 | 20.702 | 0.136 | 0.492 | 0.192 | RWD
PARALLEL 1.9l | 1.9 | CAP | RINT | r3_CYC_SC03 | 11.6 | 163.5 | 18.966 | 0.143 | 0.546 | 0.157 | RWD
PARALLEL 1.9l | 1.9 | CAP | RINT | r4_CYC_ECE_EUDC_LOW | 11.7 | 295 | 34.515 | 0.132 | 0.494 | 0.137 | RWD
PARALLEL 1.9l | 1.9 | CAP | RINT | r5_CYC_ECE_EUDC | 12.3 | 305.6 | 37.5888 | 0.134 | 0.498 | 0.15 | RWD
PARALLEL 1.9l | 1.9 | CAP | RINT | r6_CYC_ECE | 15 | 25.5 | 3.825 | 0.348 | 1.555 | 0.175 | RWD
PARALLEL 1.9l | 1.9 | CAP | RINT | r7_CYC_BUSRTE | 23.7 | 57.8 | 13.6986 | 0.437 | 1.893 | 0.196 | RWD
PARALLEL 1.9l | 1.9 | CAP | RINT | r8_CYC_UDDS | 11.7 | 336.2 | 39.3354 | 0.131 | 0.486 | 0.142 | RWD
PARALLEL 1.9l | 1.9 | CAP | RINT | r1_CYC_NewYorkBus | 21.2 | 29.4 | 6.2328 | 0.53 | 2.355 | 0.315 | RWD | 3.2 | 4.7 | 15.7 | 7.8 |  | 1931 | 110 | 75 | 100
PARALLEL 1.9l | 1.9 | CAP | RINT | r2_CYC_COMMUTER | 9 | 193.3 | 17.397 | 0.118 | 0.439 | 0.15 | RWD
PARALLEL 1.9l | 1.9 | CAP | RINT | r3_CYC_SC03 | 10.6 | 172.4 | 18.2744 | 0.141 | 0.551 | 0.138 | RWD
PARALLEL 1.9l | 1.9 | CAP | RINT | r4_CYC_ECE_EUDC_LOW | 10.1 | 317.3 | 32.0473 | 0.126 | 0.49 | 0.111 | RWD
PARALLEL 1.9l | 1.9 | CAP | RINT | r5_CYC_ECE_EUDC | 10.4 | 327.6 | 34.0704 | 0.127 | 0.491 | 0.122 | RWD
PARALLEL 1.9l | 1.9 | CAP | RINT | r6_CYC_ECE | 13.2 | 29.8 | 3.9336 | 0.324 | 1.468 | 0.154 | RWD
PARALLEL 1.9l | 1.9 | CAP | RINT | r7_CYC_BUSRTE | 20.4 | 77.4 | 15.7896 | 0.382 | 1.638 | 0.223 | RWD
PARALLEL 1.9l | 1.9 | CAP | RINT | r8_CYC_UDDS | 10.9 | 358.9 | 39.1201 | 0.128 | 0.486 | 0.124 | RWD
PARALLEL 1.9l | 1.9 | CAP | RINT | r1_CYC_NewYorkBus | 21.3 | 29.4 | 6.2622 | 0.53 | 2.354 | 0.316 | RWD | 3.1 | 3.6 | 12.1 | 7.7 |  | 1951 | 110 | 75 | 150
PARALLEL 1.9l | 1.9 | CAP | RINT | r2_CYC_COMMUTER | 9 | 193.3 | 17.397 | 0.118 | 0.439 | 0.151 | RWD
PARALLEL 1.9l | 1.9 | CAP | RINT | r3_CYC_SC03 | 10.6 | 172.4 | 18.2744 | 0.141 | 0.55 | 0.138 | RWD
PARALLEL 1.9l | 1.9 | CAP | RINT | r4_CYC_ECE_EUDC_LOW | 10.1 | 317.3 | 32.0473 | 0.126 | 0.49 | 0.112 | RWD
PARALLEL 1.9l | 1.9 | CAP | RINT | r5_CYC_ECE_EUDC | 10.5 | 327.6 | 34.398 | 0.127 | 0.491 | 0.123 | RWD
PARALLEL 1.9l | 1.9 | CAP | RINT | r6_CYC_ECE | 13.2 | 29.8 | 3.9336 | 0.322 | 1.462 | 0.153 | RWD
PARALLEL 1.9l | 1.9 | CAP | RINT | r7_CYC_BUSRTE | 20.5 | 77.4 | 15.867 | 0.382 | 1.638 | 0.224 | RWD
PARALLEL 1.9l | 1.9 | CAP | RINT | r8_CYC_UDDS | 10.9 | 358.9 | 39.1201 | 0.128 | 0.486 | 0.125 | RWD
PARALLEL 1.9l | 1.9 | CAP | RINT | r1_CYC_NewYorkBus | 21.4 | 29.4 | 6.2916 | 0.529 | 2.351 | 0.316 | RWD | 3.1 | 3.3 | 9.1 | 7.6 |  | 1972 | 110 | 75 | 200
PARALLEL 1.9l | 1.9 | CAP | RINT | r2_CYC_COMMUTER | 9.1 | 193.3 | 17.5903 | 0.118 | 0.44 | 0.151 | RWD
PARALLEL 1.9l | 1.9 | CAP | RINT | r3_CYC_SC03 | 10.7 | 172.4 | 18.4468 | 0.141 | 0.55 | 0.139 | RWD
PARALLEL 1.9l | 1.9 | CAP | RINT | r4_CYC_ECE_EUDC_LOW | 10.1 | 317.3 | 32.0473 | 0.126 | 0.49 | 0.112 | RWD
PARALLEL 1.9l | 1.9 | CAP | RINT | r5_CYC_ECE_EUDC | 10.5 | 327.6 | 34.398 | 0.127 | 0.491 | 0.123 | RWD
PARALLEL 1.9l | 1.9 | CAP | RINT | r6_CYC_ECE | 13.2 | 29.8 | 3.9336 | 0.321 | 1.458 | 0.152 | RWD
PARALLEL 1.9l | 1.9 | CAP | RINT | r7_CYC_BUSRTE | 20.7 | 77.4 | 16.0218 | 0.383 | 1.643 | 0.228 | RWD
PARALLEL 1.9l | 1.9 | CAP | RINT | r8_CYC_UDDS | 11 | 358.9 | 39.479 | 0.129 | 0.486 | 0.126 | RWD
PARALLEL 1.9l | 1.9 | CAP | RC | r1_CYC_NewYorkBus | 22.6 | 15.6 | 3.5256 | 0.769 | 3.573 | 0.14 | RWD | 4.7 | 7.2 | 19.6 | 7.9 |  | 1926 | 110 | 75 | 50
PARALLEL 1.9l | 1.9 | CAP | RC | r2_CYC_COMMUTER | 15.9 | 32.2 | 5.1198 | 0.381 | 1.603 | 0.182 | RWD
PARALLEL 1.9l | 1.9 | CAP | RC | r3_CYC_SC03 | 28.3 | 26.9 | 7.6127 | 0.514 | 2.331 | 0.157 | RWD
PARALLEL 1.9l | 1.9 | CAP | RC | r4_CYC_ECE_EUDC_LOW | 21 | 67 | 14.07 | 0.346 | 1.481 | 0.07 | RWD
PARALLEL 1.9l | 1.9 | CAP | RC | r5_CYC_ECE_EUDC | 21 | 67 | 14.07 | 0.346 | 1.482 | 0.07 | RWD
PARALLEL 1.9l | 1.9 | CAP | RC | r6_CYC_ECE | 25.6 | 9.9 | 2.5344 | 0.804 | 3.718 | 0.214 | RWD
PARALLEL 1.9l | 1.9 | CAP | RC | r7_CYC_BUSRTE | 26.1 | 32.4 | 8.4564 | 0.62 | 2.772 | 0.059 | RWD
PARALLEL 1.9l | 1.9 | CAP | RC | r8_CYC_UDDS | 65.5 | 25.1 | 16.4405 | 0.978 | 4.027 | 0.142 | RWD
PARALLEL 1.9l | 1.9 | CAP | RC | r1_CYC_NewYorkBus | 21.4 | 29.4 | 6.2916 | 0.53 | 2.358 | 0.319 | RWD | 3.8 | 6.9 | 18.8 | 7.7 |  | 1961 | 110 | 75 | 100
PARALLEL 1.9l | 1.9 | CAP | RC | r2_CYC_COMMUTER | 9.1 | 193.2 | 17.5812 | 0.118 | 0.437 | 0.15 | RWD
PARALLEL 1.9l | 1.9 | CAP | RC | r3_CYC_SC03 | 10.7 | 172.4 | 18.4468 | 0.141 | 0.549 | 0.139 | RWD
PARALLEL 1.9l | 1.9 | CAP | RC | r4_CYC_ECE_EUDC_LOW | 10.1 | 317.3 | 32.0473 | 0.125 | 0.488 | 0.112 | RWD
PARALLEL 1.9l | 1.9 | CAP | RC | r5_CYC_ECE_EUDC | 10.5 | 327.6 | 34.398 | 0.126 | 0.489 | 0.123 | RWD
PARALLEL 1.9l | 1.9 | CAP | RC | r6_CYC_ECE | 13.2 | 29.8 | 3.9336 | 0.323 | 1.463 | 0.156 | RWD
PARALLEL 1.9l | 1.9 | CAP | RC | r7_CYC_BUSRTE | 20.7 | 77.4 | 16.0218 | 0.378 | 1.629 | 0.223 | RWD
PARALLEL 1.9l | 1.9 | CAP | RC | r8_CYC_UDDS | 11 | 358.9 | 39.479 | 0.128 | 0.487 | 0.126 | RWD
PARALLEL 1.9l | 1.9 | CAP | RC | r1_CYC_NewYorkBus | 21.5 | 29.4 | 6.321 | 0.53 | 2.358 | 0.321 | RWD | 3.4 | 6.1 | 17.7 | 7.5 |  | 1997 | 110 | 75 | 150
PARALLEL 1.9l | 1.9 | CAP | RC | r2_CYC_COMMUTER | 9.1 | 193.3 | 17.5903 | 0.118 | 0.438 | 0.151 | RWD
PARALLEL 1.9l | 1.9 | CAP | RC | r3_CYC_SC03 | 10.8 | 172.4 | 18.6192 | 0.141 | 0.55 | 0.141 | RWD
PARALLEL 1.9l | 1.9 | CAP | RC | r4_CYC_ECE_EUDC_LOW | 10.2 | 317.3 | 32.3646 | 0.125 | 0.489 | 0.113 | RWD
PARALLEL 1.9l | 1.9 | CAP | RC | r5_CYC_ECE_EUDC | 10.5 | 327.6 | 34.398 | 0.127 | 0.49 | 0.124 | RWD
PARALLEL 1.9l | 1.9 | CAP | RC | r6_CYC_ECE | 13.3 | 29.8 | 3.9634 | 0.322 | 1.461 | 0.156 | RWD
PARALLEL 1.9l | 1.9 | CAP | RC | r7_CYC_BUSRTE | 20.8 | 77.4 | 16.0992 | 0.379 | 1.632 | 0.225 | RWD
PARALLEL 1.9l | 1.9 | CAP | RC | r8_CYC_UDDS | 11 | 358.9 | 39.479 | 0.129 | 0.488 | 0.127 | RWD
PARALLEL 1.9l | 1.9 | CAP | RC | r1_CYC_NewYorkBus | 21.7 | 29.4 | 6.3798 | 0.53 | 2.356 | 0.322 | RWD | 3.2 | 5.4 | 16.9 | 7.4 |  | 2032 | 110 | 75 | 200
PARALLEL 1.9l | 1.9 | CAP | RC | r2_CYC_COMMUTER | 9.2 | 193.3 | 17.7836 | 0.118 | 0.439 | 0.152 | RWD
PARALLEL 1.9l | 1.9 | CAP | RC | r3_CYC_SC03 | 10.9 | 172.4 | 18.7916 | 0.141 | 0.55 | 0.142 | RWD
PARALLEL 1.9l | 1.9 | CAP | RC | r4_CYC_ECE_EUDC_LOW | 10.2 | 317.3 | 32.3646 | 0.126 | 0.49 | 0.114 | RWD
PARALLEL 1.9l | 1.9 | CAP | RC | r5_CYC_ECE_EUDC | 10.6 | 327.6 | 34.7256 | 0.127 | 0.491 | 0.125 | RWD
PARALLEL 1.9l | 1.9 | CAP | RC | r6_CYC_ECE | 13.4 | 29.8 | 3.9932 | 0.322 | 1.461 | 0.158 | RWD
PARALLEL 1.9l | 1.9 | CAP | RC | r7_CYC_BUSRTE | 21 | 77.4 | 16.254 | 0.38 | 1.636 | 0.228 | RWD
PARALLEL 1.9l | 1.9 | CAP | RC | r8_CYC_UDDS | 11 | 358.9 | 39.479 | 0.129 | 0.488 | 0.127 | RWD
PARALLEL 1.0l | 1.0 | Lithium | RINT | r1_CYC_NewYorkBus | 20.4 | 29.4 | 5.9976 | 0.329 | 1.392 | 0.317 | RWD | 3.8 | 5.8 | 14.9 | 3.1 |  | 1832 | 70 | 70 | 50
PARALLEL 1.0l | 1.0 | Lithium | RINT | r2_CYC_COMMUTER | 8.4 | 193.3 | 16.2372 | 0.099 | 0.356 | 0.155 | RWD
PARALLEL 1.0l | 1.0 | Lithium | RINT | r3_CYC_SC03 | 10.6 | 172.5 | 18.285 | 0.113 | 0.413 | 0.161 | RWD
PARALLEL 1.0l | 1.0 | Lithium | RINT | r4_CYC_ECE_EUDC_LOW | 9.2 | 317.3 | 29.1916 | 0.093 | 0.333 | 0.126 | RWD
PARALLEL 1.0l | 1.0 | Lithium | RINT | r5_CYC_ECE_EUDC | 10.1 | 327.7 | 33.0977 | 0.099 | 0.35 | 0.142 | RWD
PARALLEL 1.0l | 1.0 | Lithium | RINT | r6_CYC_ECE | 10.8 | 29.8 | 3.2184 | 0.2 | 0.842 | 0.152 | RWD
PARALLEL 1.0l | 1.0 | Lithium | RINT | r7_CYC_BUSRTE | 18.6 | 77.4 | 14.3964 | 0.252 | 1.012 | 0.263 | RWD
PARALLEL 1.0l | 1.0 | Lithium | RINT | r8_CYC_UDDS | 10.2 | 359 | 36.618 | 0.102 | 0.359 | 0.143 | RWD
PARALLEL 1.0l | 1.0 | Lithium | RINT | r1_CYC_NewYorkBus | 18.7 | 29.4 | 5.4978 | 0.324 | 1.389 | 0.288 | RWD | 2.9 | 4 | 10.1 | 3.6 |  | 1888 | 70 | 70 | 100
PARALLEL 1.0l | 1.0 | Lithium | RINT | r2_CYC_COMMUTER | 8.1 | 193.3 | 15.6573 | 0.095 | 0.344 | 0.146 | RWD
PARALLEL 1.0l | 1.0 | Lithium | RINT | r3_CYC_SC03 | 9.9 | 172.5 | 17.0775 | 0.107 | 0.392 | 0.147 | RWD
PARALLEL 1.0l | 1.0 | Lithium | RINT | r4_CYC_ECE_EUDC_LOW | 8.7 | 317.3 | 27.6051 | 0.09 | 0.323 | 0.118 | RWD
PARALLEL 1.0l | 1.0 | Lithium | RINT | r5_CYC_ECE_EUDC | 9.6 | 327.7 | 31.4592 | 0.095 | 0.339 | 0.133 | RWD
PARALLEL 1.0l | 1.0 | Lithium | RINT | r6_CYC_ECE | 10.1 | 29.8 | 3.0098 | 0.193 | 0.822 | 0.131 | RWD
PARALLEL 1.0l | 1.0 | Lithium | RINT | r7_CYC_BUSRTE | 17.6 | 77.5 | 13.64 | 0.245 | 0.995 | 0.239 | RWD
PARALLEL 1.0l | 1.0 | Lithium | RINT | r8_CYC_UDDS | 9.5 | 359 | 34.105 | 0.096 | 0.34 | 0.13 | RWD
PARALLEL 1.0l | 1.0 | Lithium | RINT | r1_CYC_NewYorkBus | 18.7 | 29.4 | 5.4978 | 0.323 | 1.387 | 0.289 | RWD | 3 | 4.1 | 10.4 | 3.5 |  | 1945 | 70 | 70 | 150
PARALLEL 1.0l | 1.0 | Lithium | RINT | r2_CYC_COMMUTER | 8.7 | 193.3 | 16.8171 | 0.096 | 0.345 | 0.147 | RWD
PARALLEL 1.0l | 1.0 | Lithium | RINT | r3_CYC_SC03 | 10 | 172.5 | 17.25 | 0.108 | 0.395 | 0.149 | RWD
PARALLEL 1.0l | 1.0 | Lithium | RINT | r4_CYC_ECE_EUDC_LOW | 8.8 | 317.3 | 27.9224 | 0.09 | 0.323 | 0.118 | RWD
PARALLEL 1.0l | 1.0 | Lithium | RINT | r5_CYC_ECE_EUDC | 9.7 | 327.7 | 31.7869 | 0.095 | 0.339 | 0.134 | RWD
PARALLEL 1.0l | 1.0 | Lithium | RINT | r6_CYC_ECE | 10 | 29.8 | 2.98 | 0.191 | 0.817 | 0.127 | RWD
PARALLEL 1.0l | 1.0 | Lithium | RINT | r7_CYC_BUSRTE | 17.7 | 77.4 | 13.6998 | 0.246 | 0.995 | 0.242 | RWD
PARALLEL 1.0l | 1.0 | Lithium | RINT | r8_CYC_UDDS | 9.7 | 359 | 34.823 | 0.097 | 0.344 | 0.133 | RWD
PARALLEL 1.0l | 1.0 | Lithium | RINT | r1_CYC_NewYorkBus | 18.7 | 29.4 | 5.4978 | 0.323 | 1.387 | 0.291 | RWD | 3 | 4.2 | 10.7 | 3.4 |  | 2002 | 70 | 70 | 200
PARALLEL 1.0l | 1.0 | Lithium | RINT | r2_CYC_COMMUTER | 8.2 | 193.3 | 15.8506 | 0.096 | 0.347 | 0.148 | RWD
PARALLEL 1.0l | 1.0 | Lithium | RINT | r3_CYC_SC03 | 10.2 | 172.5 | 17.595 | 0.109 | 0.399 | 0.152 | RWD
PARALLEL 1.0l | 1.0 | Lithium | RINT | r4_CYC_ECE_EUDC_LOW | 8.9 | 317.3 | 28.2397 | 0.091 | 0.325 | 0.12 | RWD
PARALLEL 1.0l | 1.0 | Lithium | RINT | r5_CYC_ECE_EUDC | 9.8 | 327.7 | 32.1146 | 0.096 | 0.341 | 0.136 | RWD
PARALLEL 1.0l | 1.0 | Lithium | RINT | r6_CYC_ECE | 9.9 | 29.8 | 2.9502 | 0.191 | 0.816 | 0.127 | RWD
PARALLEL 1.0l | 1.0 | Lithium | RINT | r7_CYC_BUSRTE | 17.9 | 77.4 | 13.8546 | 0.247 | 0.997 | 0.245 | RWD
PARALLEL 1.0l | 1.0 | Lithium | RINT | r8_CYC_UDDS | 9.8 | 359 | 35.182 | 0.098 | 0.348 | 0.136 | RWD
PARALLEL 1.0l | 1.0 | Lithium | RC | r1_CYC_NewYorkBus | 18.6 | 29.4 | 5.4684 | 0.323 | 1.39 | 0.283 | RWD | 4.8 | 7.3 | 18.6 | 3.9 |  | 1775 | 70 | 70 | 50
PARALLEL 1.0l | 1.0 | Lithium | RC | r2_CYC_COMMUTER | 8.1 | 193.3 | 15.6573 | 0.094 | 0.342 | 0.146 | RWD
PARALLEL 1.0l | 1.0 | Lithium | RC | r3_CYC_SC03 | 9.6 | 172.5 | 16.56 | 0.104 | 0.383 | 0.141 | RWD
PARALLEL 1.0l | 1.0 | Lithium | RC | r4_CYC_ECE_EUDC_LOW | 8.6 | 317.3 | 27.2878 | 0.089 | 0.317 | 0.115 | RWD
PARALLEL 1.0l | 1.0 | Lithium | RC | r5_CYC_ECE_EUDC | 9.1 | 327.7 | 29.8207 | 0.091 | 0.325 | 0.125 | RWD
PARALLEL 1.0l | 1.0 | Lithium | RC | r6_CYC_ECE | 10.3 | 29.8 | 3.0694 | 0.196 | 0.826 | 0.14 | RWD
PARALLEL 1.0l | 1.0 | Lithium | RC | r7_CYC_BUSRTE | 16.9 | 77.5 | 13.0975 | 0.237 | 0.969 | 0.22 | RWD
PARALLEL 1.0l | 1.0 | Lithium | RC | r8_CYC_UDDS | 9.3 | 359 | 33.387 | 0.094 | 0.332 | 0.124 | RWD
PARALLEL 1.0l | 1.0 | Lithium | RC | r1_CYC_NewYorkBus | 18.7 | 29.4 | 5.4978 | 0.322 | 1.389 | 0.284 | RWD | 3.6 | 4.9 | 12.2 | 3.8 |  | 1813 | 70 | 70 | 100
PARALLEL 1.0l | 1.0 | Lithium | RC | r2_CYC_COMMUTER | 8 | 193.3 | 15.464 | 0.094 | 0.341 | 0.145 | RWD
PARALLEL 1.0l | 1.0 | Lithium | RC | r3_CYC_SC03 | 9.7 | 172.5 | 16.7325 | 0.105 | 0.385 | 0.142 | RWD
PARALLEL 1.0l | 1.0 | Lithium | RC | r4_CYC_ECE_EUDC_LOW | 8.6 | 317.3 | 27.2878 | 0.089 | 0.318 | 0.116 | RWD
PARALLEL 1.0l | 1.0 | Lithium | RC | r5_CYC_ECE_EUDC | 9.2 | 327.7 | 30.1484 | 0.091 | 0.325 | 0.125 | RWD
PARALLEL 1.0l | 1.0 | Lithium | RC | r6_CYC_ECE | 10.3 | 29.8 | 3.0694 | 0.194 | 0.821 | 0.135 | RWD
PARALLEL 1.0l | 1.0 | Lithium | RC | r7_CYC_BUSRTE | 17.3 | 77.5 | 13.4075 | 0.239 | 0.976 | 0.226 | RWD
PARALLEL 1.0l | 1.0 | Lithium | RC | r8_CYC_UDDS | 9.3 | 359 | 33.387 | 0.094 | 0.334 | 0.126 | RWD
PARALLEL 1.0l | 1.0 | Lithium | RC | r1_CYC_NewYorkBus | 18.7 | 29.4 | 5.4978 | 0.323 | 1.387 | 0.289 | RWD | 3 | 4.1 | 10.4 | 3.5 |  | 1832 | 70 | 70 | 150
PARALLEL 1.0l | 1.0 | Lithium | RC | r2_CYC_COMMUTER | 8.1 | 193.3 | 15.6573 | 0.096 | 0.345 | 0.147 | RWD
PARALLEL 1.0l | 1.0 | Lithium | RC | r3_CYC_SC03 | 10 | 172.5 | 17.25 | 0.108 | 0.395 | 0.149 | RWD
PARALLEL 1.0l | 1.0 | Lithium | RC | r4_CYC_ECE_EUDC_LOW | 8.8 | 317.3 | 27.9224 | 0.09 | 0.323 | 0.118 | RWD
PARALLEL 1.0l | 1.0 | Lithium | RC | r5_CYC_ECE_EUDC | 9.7 | 327.7 | 31.7869 | 0.095 | 0.339 | 0.134 | RWD
PARALLEL 1.0l | 1.0 | Lithium | RC | r6_CYC_ECE | 10 | 29.8 | 2.98 | 0.191 | 0.817 | 0.127 | RWD
PARALLEL 1.0l | 1.0 | Lithium | RC | r7_CYC_BUSRTE | 17.7 | 77.4 | 13.6998 | 0.246 | 0.995 | 0.242 | RWD
PARALLEL 1.0l | 1.0 | Lithium | RC | r8_CYC_UDDS | 9.4 | 359 | 33.746 | 0.095 | 0.335 | 0.127 | RWD
PARALLEL 1.0l | 1.0 | Lithium | RC | r1_CYC_NewYorkBus | 19.1 | 29.7 | 5.6727 | 0.319 | 1.37 | 0.286 | RWD | 3.9 | 3.8 | 10.6 | 3.8 |  | 1851 | 70 | 70 | 200
PARALLEL 1.0l | 1.0 | Lithium | RC | r2_CYC_COMMUTER | 8.1 | 193.3 | 15.6573 | 0.094 | 0.341 | 0.145 | RWD
PARALLEL 1.0l | 1.0 | Lithium | RC | r3_CYC_SC03 | 9.8 | 172.5 | 16.905 | 0.106 | 0.388 | 0.145 | RWD
PARALLEL 1.0l | 1.0 | Lithium | RC | r4_CYC_ECE_EUDC_LOW | 8.7 | 317.6 | 27.6312 | 0.089 | 0.319 | 0.117 | RWD
PARALLEL 1.0l | 1.0 | Lithium | RC | r5_CYC_ECE_EUDC | 9.5 | 327.9 | 31.1505 | 0.094 | 0.334 | 0.131 | RWD
PARALLEL 1.0l | 1.0 | Lithium | RC | r6_CYC_ECE | 10.4 | 29.8 | 3.0992 | 0.193 | 0.821 | 0.135 | RWD
PARALLEL 1.0l | 1.0 | Lithium | RC | r7_CYC_BUSRTE | 17.4 | 77.9 | 13.5546 | 0.239 | 0.972 | 0.229 | RWD
PARALLEL 1.0l | 1.0 | Lithium | RC | r8_CYC_UDDS | 9.5 | 359.7 | 34.1715 | 0.095 | 0.337 | 0.129 | RWD
PARALLEL 1.0l | 1.0 | NiMH | RINT | r1_CYC_NewYorkBus | 19.3 | 29.7 | 5.7321 | 0.322 | 1.373 | 0.294 | RWD | 4.2 | 5.4 | 13.9 | 3.5 |  | 1955 | 70 | 70 | 50
PARALLEL 1.0l | 1.0 | NiMH | RINT | r2_CYC_COMMUTER | 8.2 | 193.3 | 15.8506 | 0.96 | 0.348 | 0.149 | RWD
PARALLEL 1.0l | 1.0 | NiMH | RINT | r3_CYC_SC03 | 10.1 | 172.8 | 17.4528 | 0.109 | 0.398 | 0.151 | RWD
PARALLEL 1.0l | 1.0 | NiMH | RINT | r4_CYC_ECE_EUDC_LOW | 8.9 | 317.6 | 28.2664 | 0.091 | 0.325 | 0.12 | RWD
PARALLEL 1.0l | 1.0 | NiMH | RINT | r5_CYC_ECE_EUDC | 9.7 | 327.9 | 31.8063 | 0.096 | 0.341 | 0.135 | RWD
PARALLEL 1.0l | 1.0 | NiMH | RINT | r6_CYC_ECE | 10.3 | 29.8 | 3.0694 | 0.194 | 0.825 | 0.135 | RWD
PARALLEL 1.0l | 1.0 | NiMH | RINT | r7_CYC_BUSRTE | 17.8 | 77.9 | 13.8662 | 0.245 | 0.991 | 0.243 | RWD
PARALLEL 1.0l | 1.0 | NiMH | RINT | r8_CYC_UDDS | 0.098 | 359.7 | 0.35251 | 0.098 | 0.345 | 0.135 | RWD
PARALLEL 1.0l | 1.0 | NiMH | RINT | r1_CYC_NewYorkBus | 18.3 | 29.7 | 5.4351 | 0.319 | 1.368 | 0.282 | RWD | 3.9 | 3.9 | 10.8 | 3.5 |  | 2135 | 70 | 70 | 100
PARALLEL 1.0l | 1.0 | NiMH | RINT | r2_CYC_COMMUTER | 8.1 | 193.3 | 15.6573 | 0.095 | 0.345 | 0.147 | RWD
PARALLEL 1.0l | 1.0 | NiMH | RINT | r3_CYC_SC03 | 10 | 172.8 | 17.28 | 0.108 | 0.395 | 0.149 | RWD
PARALLEL 1.0l | 1.0 | NiMH | RINT | r4_CYC_ECE_EUDC_LOW | 8.8 | 317.6 | 27.9488 | 0.091 | 0.324 | 0.119 | RWD
PARALLEL 1.0l | 1.0 | NiMH | RINT | r5_CYC_ECE_EUDC | 9.7 | 327.9 | 31.8063 | 0.095 | 0.339 | 0.134 | RWD
PARALLEL 1.0l | 1.0 | NiMH | RINT | r6_CYC_ECE | 9.7 | 29.8 | 2.8906 | 0.189 | 0.811 | 0.122 | RWD
PARALLEL 1.0l | 1.0 | NiMH | RINT | r7_CYC_BUSRTE | 17.5 | 77.9 | 13.6325 | 0.243 | 0.985 | 0.237 | RWD
PARALLEL 1.0l | 1.0 | NiMH | RINT | r8_CYC_UDDS | 9.7 | 359.7 | 34.8909 | 0.097 | 0.344 | 0.134 | RWD
PARALLEL 1.0l | 1.0 | NiMH | RINT | r1_CYC_NewYorkBus | 19.7 | 29.7 | 5.8509 | 0.324 | 1.377 | 0.311 | RWD | 4 | 4.6 | 12.3 | 2.8 |  | 2315 | 70 | 70 | 150
PARALLEL 1.0l | 1.0 | NiMH | RINT | r2_CYC_COMMUTER | 9.5 | 193.3 | 18.3635 | 0.109 | 0.39 | 0.179 | RWD
PARALLEL 1.0l | 1.0 | NiMH | RINT | r3_CYC_SC03 | 11.1 | 172.8 | 19.1808 | 0.116 | 0.423 | 0.169 | RWD
PARALLEL 1.0l | 1.0 | NiMH | RINT | r4_CYC_ECE_EUDC_LOW | 9.8 | 317.6 | 31.1248 | 0.099 | 0.35 | 0.139 | RWD
PARALLEL 1.0l | 1.0 | NiMH | RINT | r5_CYC_ECE_EUDC | 10.4 | 327.9 | 34.1016 | 0.101 | 0.359 | 0.149 | RWD
PARALLEL 1.0l | 1.0 | NiMH | RINT | r6_CYC_ECE | 10.1 | 29.8 | 3.0098 | 0.195 | 0.826 | 0.139 | RWD
PARALLEL 1.0l | 1.0 | NiMH | RINT | r7_CYC_BUSRTE | 19.1 | 77.9 | 14.8789 | 0.253 | 1.006 | 0.273 | RWD
PARALLEL 1.0l | 1.0 | NiMH | RINT | r8_CYC_UDDS | 10.7 | 359.7 | 38.4879 | 0.106 | 0.372 | 0.153 | RWD
PARALLEL 1.0l | 1.0 | NiMH | RINT | r1_CYC_NewYorkBus | 20.2 | 29.4 | 5.9388 | 0.326 | 1.379 | 0.322 | RWD | 4 | 5.2 | 13.4 | 2.5 |  | 2495 | 70 | 70 | 200
PARALLEL 1.0l | 1.0 | NiMH | RINT | r2_CYC_COMMUTER | 9.7 | 193.3 | 18.7501 | 0.111 | 0.397 | 0.184 | RWD
PARALLEL 1.0l | 1.0 | NiMH | RINT | r3_CYC_SC03 | 11.5 | 172.8 | 19.872 | 0.12 | 0.436 | 0.177 | RWD
PARALLEL 1.0l | 1.0 | NiMH | RINT | r4_CYC_ECE_EUDC_LOW | 10.2 | 317.6 | 32.3952 | 0.102 | 0.363 | 0.148 | RWD
PARALLEL 1.0l | 1.0 | NiMH | RINT | r5_CYC_ECE_EUDC | 10.9 | 327.9 | 35.7411 | 0.105 | 0.372 | 0.158 | RWD
PARALLEL 1.0l | 1.0 | NiMH | RINT | r6_CYC_ECE | 10.2 | 29.8 | 3.0396 | 0.197 | 0.831 | 0.145 | RWD
PARALLEL 1.0l | 1.0 | NiMH | RINT | r7_CYC_BUSRTE | 19.9 | 77.9 | 15.5021 | 0.257 | 1.013 | 0.289 | RWD
PARALLEL 1.0l | 1.0 | NiMH | RINT | r8_CYC_UDDS | 11.2 | 359.7 | 40.2864 | 0.11 | 0.386 | 0.163 | RWD
PARALLEL 1.0l | 1.0 | NiMH | RC | r1_CYC_NewYorkBus | 19 | 29.4 | 5.586 | 0.325 | 1.391 | 0.295 | RWD | 4.6 | 8.1 | 20.2 | 3.8 |  | 1825 | 70 | 70 | 50
PARALLEL 1.0l | 1.0 | NiMH | RC | r2_CYC_COMMUTER | 8.1 | 193.3 | 15.6573 | 0.095 | 0.343 | 0.146 | RWD
PARALLEL 1.0l | 1.0 | NiMH | RC | r3_CYC_SC03 | 9.8 | 172.5 | 16.905 | 0.106 | 0.387 | 0.144 | RWD
PARALLEL 1.0l | 1.0 | NiMH | RC | r4_CYC_ECE_EUDC_LOW | 8.7 | 317.3 | 27.6051 | 0.09 | 0.321 | 0.118 | RWD
PARALLEL 1.0l | 1.0 | NiMH | RC | r5_CYC_ECE_EUDC | 9.5 | 327.7 | 31.1315 | 0.095 | 0.337 | 0.133 | RWD
PARALLEL 1.0l | 1.0 | NiMH | RC | r6_CYC_ECE | 10.4 | 29.8 | 3.0992 | 0.201 | 0.847 | 0.153 | RWD
PARALLEL 1.0l | 1.0 | NiMH | RC | r7_CYC_BUSRTE | 17.2 | 77.5 | 13.33 | 0.24 | 0.978 | 0.228 | RWD
PARALLEL 1.0l | 1.0 | NiMH | RC | r8_CYC_UDDS | 9.4 | 359 | 33.746 | 0.095 | 0.337 | 0.128 | RWD
PARALLEL 1.0l | 1.0 | NiMH | RC | r1_CYC_NewYorkBus | 19.2 | 29.4 | 5.6448 | 0.325 | 1.389 | 0.298 | RWD | 3.7 | 6.1 | 15.3 | 3.7 |  | 1875 | 70 | 70 | 100
PARALLEL 1.0l | 1.0 | NiMH | RC | r2_CYC_COMMUTER | 8.1 | 193.3 | 15.6573 | 0.095 | 0.344 | 0.147 | RWD
PARALLEL 1.0l | 1.0 | NiMH | RC | r3_CYC_SC03 | 9.9 | 172.5 | 17.0775 | 0.107 | 0.391 | 0.147 | RWD
PARALLEL 1.0l | 1.0 | NiMH | RC | r4_CYC_ECE_EUDC_LOW | 8.8 | 317.3 | 27.9224 | 0.09 | 0.323 | 0.119 | RWD
PARALLEL 1.0l | 1.0 | NiMH | RC | r5_CYC_ECE_EUDC | 9.6 | 327.7 | 31.4592 | 0.095 | 0.338 | 0.135 | RWD
PARALLEL 1.0l | 1.0 | NiMH | RC | r6_CYC_ECE | 10.5 | 29.8 | 3.129 | 0.201 | 0.843 | 0.152 | RWD
PARALLEL 1.0l | 1.0 | NiMH | RC | r7_CYC_BUSRTE | 17.4 | 77.5 | 13.485 | 0.242 | 0.984 | 0.233 | RWD
PARALLEL 1.0l | 1.0 | NiMH | RC | r8_CYC_UDDS | 9.5 | 359 | 34.105 | 0.096 | 0.341 | 0.13 | RWD
PARALLEL 1.0l | 1.0 | NiMH | RC | r1_CYC_NewYorkBus | 19.5 | 29.4 | 5.733 | 0.325 | 1.387 | 0.302 | RWD | 3.2 | 5 | 12.4 | 3.6 |  | 1925 | 70 | 70 | 150
PARALLEL 1.0l | 1.0 | NiMH | RC | r2_CYC_COMMUTER | 8.2 | 193.3 | 15.8506 | 0.096 | 0.346 | 0.148 | RWD
PARALLEL 1.0l | 1.0 | NiMH | RC | r3_CYC_SC03 | 10.1 | 172.5 | 17.4225 | 0.108 | 0.395 | 0.15 | RWD
PARALLEL 1.0l | 1.0 | NiMH | RC | r4_CYC_ECE_EUDC_LOW | 8.9 | 317.3 | 28.2397 | 0.091 | 0.325 | 0.121 | RWD
PARALLEL 1.0l | 1.0 | NiMH | RC | r5_CYC_ECE_EUDC | 9.7 | 327.7 | 31.7869 | 0.096 | 0.341 | 0.136 | RWD
PARALLEL 1.0l | 1.0 | NiMH | RC | r6_CYC_ECE | 10.6 | 29.8 | 3.1588 | 0.2 | 0.84 | 0.153 | RWD
PARALLEL 1.0l | 1.0 | NiMH | RC | r7_CYC_BUSRTE | 17.8 | 77.4 | 13.7772 | 0.244 | 0.988 | 0.24 | RWD
PARALLEL 1.0l | 1.0 | NiMH | RC | r8_CYC_UDDS | 9.6 | 359 | 34.464 | 0.097 | 0.344 | 0.133 | RWD
PARALLEL 1.0l | 1.0 | NiMH | RC | r1_CYC_NewYorkBus | 19.8 | 29.4 | 5.8212 | 0.326 | 1.387 | 0.306 | RWD | 3 | 4.2 | 10.7 | 3.4 |  | 1975 | 70 | 70 | 200
PARALLEL 1.0l | 1.0 | NiMH | RC | r2_CYC_COMMUTER | 8.2 | 193.3 | 15.8506 | 0.096 | 0.348 | 0.15 | RWD
PARALLEL 1.0l | 1.0 | NiMH | RC | r3_CYC_SC03 | 10.2 | 172.5 | 17.595 | 0.109 | 0.398 | 0.152 | RWD
PARALLEL 1.0l | 1.0 | NiMH | RC | r4_CYC_ECE_EUDC_LOW | 8.9 | 317.3 | 28.2397 | 0.091 | 0.325 | 0.121 | RWD
PARALLEL 1.0l | 1.0 | NiMH | RC | r5_CYC_ECE_EUDC | 9.8 | 327.7 | 32.1146 | 0.096 | 0.341 | 0.136 | RWD
PARALLEL 1.0l | 1.0 | NiMH | RC | r6_CYC_ECE | 10.6 | 29.8 | 3.1588 | 0.199 | 0.837 | 0.151 | RWD
PARALLEL 1.0l | 1.0 | NiMH | RC | r7_CYC_BUSRTE | 18.2 | 77.4 | 14.0868 | 0.246 | 0.992 | 0.248 | RWD
PARALLEL 1.0l | 1.0 | NiMH | RC | r8_CYC_UDDS | 9.8 | 359 | 35.182 | 0.098 | 0.348 | 0.136 | RWD
PARALLEL 1.0l | 1.0 | CAP | RINT | r1_CYC_NewYorkBus | 20 | 24.4 | 4.88 | 0.369 | 1.593 | 0.263 | RWD | 12.3 | 25.2 |  | 3.9 |  | 1795 | 70 | 70 | 50
PARALLEL 1.0l | 1.0 | CAP | RINT | r2_CYC_COMMUTER | 9.5 | 188.9 | 17.9455 | 0.109 | 0.387 | 0.178 | RWD
PARALLEL 1.0l | 1.0 | CAP | RINT | r3_CYC_SC03 | 10.1 | 164.2 | 16.5842 | 0.112 | 0.408 | 0.154 | RWD
PARALLEL 1.0l | 1.0 | CAP | RINT | r4_CYC_ECE_EUDC_LOW | 9.8 | 299.8 | 29.3804 | 0.1 | 0.355 | 0.136 | RWD
PARALLEL 1.0l | 1.0 | CAP | RINT | r5_CYC_ECE_EUDC | 10.2 | 308 | 31.416 | 0.103 | 0.364 | 0.145 | RWD
PARALLEL 1.0l | 1.0 | CAP | RINT | r6_CYC_ECE | 11.9 | 26.5 | 3.1535 | 0.221 | 0.921 | 0.168 | RWD
PARALLEL 1.0l | 1.0 | CAP | RINT | r7_CYC_BUSRTE | 17.3 | 66 | 11.418 | 0.25 | 1.03 | 0.193 | RWD
PARALLEL 1.0l | 1.0 | CAP | RINT | r8_CYC_UDDS | 9.9 | 341.1 | 33.7689 | 0.101 | 0.358 | 0.14 | RWD
PARALLEL 1.0l | 1.0 | CAP | RINT | r1_CYC_NewYorkBus | 18.9 | 29.4 | 5.5566 | 0.326 | 1.392 | 0.294 | RWD | 3.4 | 9.1 | 26.5 | 3.8 |  | 1816 | 70 | 70 | 100
PARALLEL 1.0l | 1.0 | CAP | RINT | r2_CYC_COMMUTER | 8 | 193.3 | 15.464 | 0.096 | 0.345 | 0.147 | RWD
PARALLEL 1.0l | 1.0 | CAP | RINT | r3_CYC_SC03 | 9.7 | 172.5 | 16.7325 | 0.106 | 0.388 | 0.144 | RWD
PARALLEL 1.0l | 1.0 | CAP | RINT | r4_CYC_ECE_EUDC_LOW | 8.6 | 317.3 | 27.2878 | 0.09 | 0.322 | 0.118 | RWD
PARALLEL 1.0l | 1.0 | CAP | RINT | r5_CYC_ECE_EUDC | 9.2 | 327.7 | 30.1484 | 0.093 | 0.33 | 0.128 | RWD
PARALLEL 1.0l | 1.0 | CAP | RINT | r6_CYC_ECE | 10.4 | 29.8 | 3.0992 | 0.203 | 0.851 | 0.153 | RWD
PARALLEL 1.0l | 1.0 | CAP | RINT | r7_CYC_BUSRTE | 17.2 | 77.5 | 13.33 | 0.246 | 1.001 | 0.237 | RWD
PARALLEL 1.0l | 1.0 | CAP | RINT | r8_CYC_UDDS | 9.3 | 359 | 33.387 | 0.095 | 0.337 | 0.127 | RWD
PARALLEL 1.0l | 1.0 | CAP | RINT | r1_CYC_NewYorkBus | 19 | 29.4 | 5.586 | 0.326 | 1.392 | 0.295 | RWD | 3 | 4.8 | 21.1 | 3.8 |  | 1836 | 70 | 70 | 150
PARALLEL 1.0l | 1.0 | CAP | RINT | r2_CYC_COMMUTER | 8 | 193.3 | 15.464 | 0.096 | 0.345 | 0.147 | RWD
PARALLEL 1.0l | 1.0 | CAP | RINT | r3_CYC_SC03 | 9.7 | 172.5 | 16.7325 | 0.107 | 0.39 | 0.145 | RWD
PARALLEL 1.0l | 1.0 | CAP | RINT | r4_CYC_ECE_EUDC_LOW | 8.7 | 317.3 | 27.6051 | 0.09 | 0.323 | 0.118 | RWD
PARALLEL 1.0l | 1.0 | CAP | RINT | r5_CYC_ECE_EUDC | 9.5 | 327.7 | 31.1315 | 0.095 | 0.338 | 0.134 | RWD
PARALLEL 1.0l | 1.0 | CAP | RINT | r6_CYC_ECE | 10.4 | 29.8 | 3.0992 | 0.202 | 0.847 | 0.152 | RWD
PARALLEL 1.0l | 1.0 | CAP | RINT | r7_CYC_BUSRTE | 17.4 | 77.5 | 13.485 | 0.247 | 1.003 | 0.24 | RWD
PARALLEL 1.0l | 1.0 | CAP | RINT | r8_CYC_UDDS | 9.4 | 359 | 33.746 | 0.096 | 0.338 | 0.128 | RWD
PARALLEL 1.0l | 1.0 | CAP | RINT | r1_CYC_NewYorkBus | 19.1 | 29.4 | 5.6154 | 0.326 | 1.391 | 0.296 | RWD | 2.9 | 4 | 15 | 3.7 |  | 1857 | 70 | 70 | 200
PARALLEL 1.0l | 1.0 | CAP | RINT | r2_CYC_COMMUTER | 8.1 | 193.3 | 15.6573 | 0.096 | 0.346 | 0.147 | RWD
PARALLEL 1.0l | 1.0 | CAP | RINT | r3_CYC_SC03 | 9.8 | 172.5 | 16.905 | 0.107 | 0.392 | 0.146 | RWD
PARALLEL 1.0l | 1.0 | CAP | RINT | r4_CYC_ECE_EUDC_LOW | 8.7 | 317.3 | 27.6051 | 0.091 | 0.324 | 0.119 | RWD
PARALLEL 1.0l | 1.0 | CAP | RINT | r5_CYC_ECE_EUDC | 9.6 | 327.7 | 31.4592 | 0.096 | 0.339 | 0.134 | RWD
PARALLEL 1.0l | 1.0 | CAP | RINT | r6_CYC_ECE | 0.201 | 29.8 | 0.059898 | 0.201 | 0.845 | 0.151 | RWD
PARALLEL 1.0l | 1.0 | CAP | RINT | r7_CYC_BUSRTE | 17.5 | 77.5 | 13.5625 | 0.247 | 1.002 | 0.241 | RWD
PARALLEL 1.0l | 1.0 | CAP | RINT | r8_CYC_UDDS | 9.5 | 359 | 34.105 | 0.096 | 0.339 | 0.129 | RWD
PARALLEL 1.0l | 1.0 | CAP | RC | r1_CYC_NewYorkBus | 650.9 | 0.9 | 5.8581 | 9.383 | 37.228 | 1.969 | RWD | 7.4 | 12.4 | 33.7 | 3.8 |  | 1811 | 70 | 70 | 50
PARALLEL 1.0l | 1.0 | CAP | RC | r2_CYC_COMMUTER | 52.8 | 6.4 | 3.3792 | 1.09 | 4.293 | 0.548 | RWD
PARALLEL 1.0l | 1.0 | CAP | RC | r3_CYC_SC03 | 505.3 | 1.5 | 7.5795 | 6.894 | 26.745 | 2.325 | RWD
PARALLEL 1.0l | 1.0 | CAP | RC | r4_CYC_ECE_EUDC_LOW | 146.1 | 7.7 | 11.2497 | 1.727 | 6.502 | 0.269 | RWD
PARALLEL 1.0l | 1.0 | CAP | RC | r5_CYC_ECE_EUDC | 146.2 | 7.7 | 11.2574 | 1.728 | 6.505 | 0.269 | RWD
PARALLEL 1.0l | 1.0 | CAP | RC | r6_CYC_ECE | 65.9 | 4.1 | 2.7019 | 1.346 | 5.699 | 0.582 | RWD
PARALLEL 1.0l | 1.0 | CAP | RC | r7_CYC_BUSRTE | 2217 | 0.6 | 13.302 | 24.734 | 91.881 | 4.788 | RWD
PARALLEL 1.0l | 1.0 | CAP | RC | r8_CYC_UDDS | 360.7 | 3.4 | 12.2638 | 4.34 | 16.185 | 0.728 | RWD
PARALLEL 1.0l | 1.0 | CAP | RC | r1_CYC_NewYorkBus | 18.7 | 29.4 | 5.4978 | 0.324 | 1.389 | 0.288 | RWD | 2.9 | 4 | 10.1 | 3.6 |  | 1846 | 70 | 70 | 100
PARALLEL 1.0l | 1.0 | CAP | RC | r2_CYC_COMMUTER | 8.1 | 193.3 | 15.6573 | 0.095 | 0.344 | 0.146 | RWD
PARALLEL 1.0l | 1.0 | CAP | RC | r3_CYC_SC03 | 9.9 | 172.5 | 17.0775 | 0.107 | 0.392 | 0.147 | RWD
PARALLEL 1.0l | 1.0 | CAP | RC | r4_CYC_ECE_EUDC_LOW | 8.7 | 317.3 | 27.6051 | 0.09 | 0.323 | 0.118 | RWD
PARALLEL 1.0l | 1.0 | CAP | RC | r5_CYC_ECE_EUDC | 9.6 | 327.7 | 31.4592 | 0.095 | 0.339 | 0.133 | RWD
PARALLEL 1.0l | 1.0 | CAP | RC | r6_CYC_ECE | 10.1 | 29.8 | 3.0098 | 0.193 | 0.822 | 0.131 | RWD
PARALLEL 1.0l | 1.0 | CAP | RC | r7_CYC_BUSRTE | 17.6 | 77.5 | 13.64 | 0.245 | 0.995 | 0.239 | RWD
PARALLEL 1.0l | 1.0 | CAP | RC | r8_CYC_UDDS | 9.5 | 359 | 34.105 | 0.096 | 0.34 | 0.13 | RWD
PARALLEL 1.0l | 1.0 | CAP | RC | r1_CYC_NewYorkBus | 19.3 | 29.4 | 5.6742 | 0.329 | 1.389 | 0.3 | RWD | 3.9 | 11.4 | 38 | 3.7 |  | 1882 | 70 | 70 | 150
PARALLEL 1.0l | 1.0 | CAP | RC | r2_CYC_COMMUTER | 8.1 | 193.3 | 15.6573 | 0.096 | 0.344 | 0.148 | RWD
PARALLEL 1.0l | 1.0 | CAP | RC | r3_CYC_SC03 | 9.9 | 172.5 | 17.0775 | 0.108 | 0.392 | 0.148 | RWD
PARALLEL 1.0l | 1.0 | CAP | RC | r4_CYC_ECE_EUDC_LOW | 8.8 | 317.3 | 27.9224 | 0.091 | 0.323 | 0.119 | RWD
PARALLEL 1.0l | 1.0 | CAP | RC | r5_CYC_ECE_EUDC | 9.6 | 327.7 | 31.4592 | 0.095 | 0.339 | 0.135 | RWD
PARALLEL 1.0l | 1.0 | CAP | RC | r6_CYC_ECE | 10.5 | 29.8 | 3.129 | 0.202 | 0.847 | 0.154 | RWD
PARALLEL 1.0l | 1.0 | CAP | RC | r7_CYC_BUSRTE | 17.7 | 77.5 | 13.7175 | 0.243 | 0.988 | 0.238 | RWD
PARALLEL 1.0l | 1.0 | CAP | RC | r8_CYC_UDDS | 9.5 | 359 | 34.105 | 0.097 | 0.341 | 0.131 | RWD
PARALLEL 1.0l | 1.0 | CAP | RC | r1_CYC_NewYorkBus | 19.5 | 29.4 | 5.733 | 0.325 | 1.387 | 0.302 | RWD | 3.4 | 10.2 | 49.4 | 3.6 |  | 1917 | 70 | 70 | 200
PARALLEL 1.0l | 1.0 | CAP | RC | r2_CYC_COMMUTER | 8.2 | 193.3 | 15.8506 | 0.096 | 0.346 | 0.148 | RWD
PARALLEL 1.0l | 1.0 | CAP | RC | r3_CYC_SC03 | 10 | 172.5 | 17.25 | 0.108 | 0.394 | 0.15 | RWD
PARALLEL 1.0l | 1.0 | CAP | RC | r4_CYC_ECE_EUDC_LOW | 8.8 | 317.3 | 27.9224 | 0.091 | 0.325 | 0.121 | RWD
PARALLEL 1.0l | 1.0 | CAP | RC | r5_CYC_ECE_EUDC | 9.7 | 327.7 | 31.7869 | 0.096 | 0.341 | 0.136 | RWD
PARALLEL 1.0l | 1.0 | CAP | RC | r6_CYC_ECE | 10.6 | 29.8 | 3.1588 | 0.201 | 0.845 | 0.155 | RWD
PARALLEL 1.0l | 1.0 | CAP | RC | r7_CYC_BUSRTE | 17.9 | 77.4 | 13.8546 | 0.245 | 0.992 | 0.243 | RWD
PARALLEL 1.0l | 1.0 | CAP | RC | r8_CYC_UDDS | 9.6 | 359 | 34.464 | 0.097 | 0.344 | 0.133 | RWD

## SeriesParallel
Configuration | Engine Size | Transmission Type | Drive Cycle | Fuel Consumption (L/100km) | Distance (km) | Fuel Consumption for Distance travelled | HydroCarbon Content (grams/km) | Carbon Monoxide Content (grams/km) | Nitric Oxide Content (grams/km) | FWD/RWD/AWD | 0-60km/h (s) | 60-100km/hr (s) | 0-120km/hr (s) | Gradeability at 128.7km/h (%) | Max Speed (km/hr)
SERIES_PARALLEL_19_Auto | 1.5 | Series/Parallel | r2_CYC_COMMUTER | 4 | 193.3 | 7.732 | 0.131 | 0.148 | 0.075
SERIES_PARALLEL_19_Auto | 1.5 | Series/Parallel | r3_CYC_CONSTANT_60 | 3.7 | 40.2 | 1.4874 | 0.249 | 0.32 | 0.108
SERIES_PARALLEL_19_Auto | 1.5 | Series/Parallel | r4_CYC_ECE_EUDC_LOW | 4.7 | 317.6 | 14.9272 | 0.182 | 0.191 | 0.076
SERIES_PARALLEL_19_Auto | 1.5 | Series/Parallel | r5_CYC_ECE_EUDC | 5 | 327.9 | 16.395 | 0.184 | 0.2 | 0.085
SERIES_PARALLEL_19_Auto | 1.5 | Series/Parallel | r6_CYC_ECE | 5.9 | 29.8 | 1.7582 | 0.467 | 0.466 | 0.097
SERIES_PARALLEL_19_Auto | 1.5 | Series/Parallel | r7_CYC_BUSRTE | 15.1 | 77.9 | 11.7629 | 0.684 | 0.606 | 0.182
SERIES_PARALLEL_19_Auto | 1.5 | Series/Parallel | r8_CYC_UDDS | 5.3 | 359.7 | 19.0641 | 0.192 | 0.208 | 0.086
SERIES_PARALLEL_19_Manual | 1 | Series/Parallel | r2_CYC_COMMUTER | 2.9 | 193.3 | 5.6057 | 0.089 | 0 | 0
SERIES_PARALLEL_19_Manual | 1 | Series/Parallel | r3_CYC_CONSTANT_60 | 2.8 | 40.2 | 1.1256 | 0.151 | 0 | 0
SERIES_PARALLEL_19_Manual | 1 | Series/Parallel | r4_CYC_ECE_EUDC_LOW | 3.2 | 317.6 | 10.1632 | 0.085 | 0 | 0
SERIES_PARALLEL_19_Manual | 1 | Series/Parallel | r5_CYC_ECE_EUDC | 3.4 | 327.9 | 11.1486 | 0 | 0 | 0
SERIES_PARALLEL_19_Manual | 1 | Series/Parallel | r6_CYC_ECE | 4 | 29.8 | 1.192 | 0 | 0 | 0
SERIES_PARALLEL_19_Manual | 1 | Series/Parallel | r7_CYC_BUSRTE | 8.9 | 77.9 | 6.9331 | 0 | 0 | 0
SERIES_PARALLEL_19_Manual | 1 | Series/Parallel | r8_CYC_UDDS | 3.6 | 359.7 | 12.9492 | 0 | 0 | 0
SERIES_PARALLEL_10_Auto |  | Series/Parallel
SERIES_PARALLEL_10_Auto |  | Series/Parallel
SERIES_PARALLEL_10_Auto |  | Series/Parallel
|  | Engine Capacity |  | Average Fuel Consumption |  | Average Fuel consumption for Distance Travelled | Average HC Content (grams/km) | Average CO Content (grams/km) | Average NO Content (grams/km)
|  | 1,5litre |  | 6.2429 | 192.3429 | 10.4467 | 0.29843 | 0.30557 | 0.10129
|  | 1,0Litre |  | 4.1143 | 192.3429 | 7.0168 | 0.046429 | 0 | 0
SERIES_PARALLEL_10_Manual
SERIES_PARALLEL_10_Manual
SERIES_PARALLEL_10_Manual
SERIES_PARALLEL_10_Manual
SERIES_PARALLEL_10_Manual
SERIES_PARALLEL_10_Manual

## Sheet1
r1_CYC_NewYorkBus | 29.7 | 29.4 | 8.7318 | 0.681 | 2.92 | 0.851 | RWD | 4.6 | 7.4 | 18.2 | 2.5 | 154.7 | 2197 | 110 | 75 | 100 | Note: with 30 Modules, system behaved eractic therefore increased to 100 Modules
r2_CYC_COMMUTER | 13.2 | 193.3 | 25.5156 | 0.155 | 0.541 | 0.259 | RWD
r3_CYC_SC03 | 12.2 | 172.5 | 21.045 | 0.173 | 0.655 | 0.251 | RWD
r4_CYC_ECE_EUDC_LOW | 11.5 | 317.3 | 36.4895 | 0.152 | 0.577 | 0.233 | RWD
r5_CYC_ECE_EUDC | 12 | 327.6 | 39.312 | 0.154 | 0.582 | 0.239 | RWD
r6_CYC_ECE | 11.7 | 29.8 | 3.4866 | 0.409 | 1.722 | 0.427 | RWD
r7_CYC_BUSRTE | 23.8 | 77.5 | 18.445 | 0.457 | 1.849 | 0.569 | RWD
r8_CYC_UDDS | 12 | 358.9 | 43.068 | 0.154 | 0.591 | 0.238 | RWD

## Sheet9
Row Labels
1
1.9
Engine Capacity
Grand Total

## Parallel_oLD
Configuration | Engine Size | Battery Type | Battery Model | Drive Cycle | Fuel Consumption (L/100km) | Distance (km) | Fuel Consumption for Distance travelled | HC Content (grams/km) | CM Content (grams/km) | NO Content (grams/km) | FWD/RWD/AWD | 0-60km/h (s) | 60-100km/hr (s) | 0-120km/hr (s) | Gradeability at 128.7km/h (%) | Max Speed (km/hr)
SERIES 1.9l | 1.9 | Lithium | RINT | r1_CYC_NewYorkBus |  | 193.3 | 0 |  |  |  | RWD
SERIES 1.9l | 1.9 | Lithium | RINT | r2_CYC_COMMUTER |  | 40.2 | 0 |  |  |  | RWD
SERIES 1.9l | 1.9 | Lithium | RINT | r3_CYC_SC03 |  | 40.2 | 0 |  |  |  | RWD
SERIES 1.9l | 1.9 | Lithium | RINT | r4_CYC_ECE_EUDC_LOW |  | 317.6 | 0 |  |  |  | RWD
SERIES 1.9l | 1.9 | Lithium | RINT | r5_CYC_ECE_EUDC |  | 327.9 | 0 |  |  |  | RWD
SERIES 1.9l | 1.9 | Lithium | RINT | r6_CYC_ECE |  | 29.8 | 0 |  |  |  | RWD
SERIES 1.9l | 1.9 | Lithium | RINT | r7_CYC_BUSRTE |  | 77.9 | 0 |  |  |  | RWD
SERIES 1.9l | 1.9 | Lithium | RINT | r8_CYC_UDDS |  | 359.7 | 0 |  |  |  | RWD
SERIES 1.9l | 1.9 | Lithium | RC | r1_CYC_NewYorkBus |  | 193.3 | 0 |  |  |  | FWD
SERIES 1.9l | 1.9 | Lithium | RC | r2_CYC_COMMUTER |  | 40.2 | 0 |  |  |  | FWD
SERIES 1.9l | 1.9 | Lithium | RC | r3_CYC_SC03 |  | 317.6 | 0 |  |  |  | FWD
SERIES 1.9l | 1.9 | Lithium | RC | r4_CYC_ECE_EUDC_LOW |  | 327.9 | 0 |  |  |  | FWD
SERIES 1.9l | 1.9 | Lithium | RC | r5_CYC_ECE_EUDC |  | 29.8 | 0 |  |  |  | FWD
SERIES 1.9l | 1.9 | Lithium | RC | r6_CYC_ECE |  | 77.9 | 0 |  |  |  | FWD
SERIES 1.9l | 1.9 | Lithium | RC | r7_CYC_BUSRTE |  | 359.7 | 0 |  |  |  | FWD
SERIES 1.9l | 1.9 | Lithium | RC | r8_CYC_UDDS |  | 193.3 | 0 |  |  |  | FWD
SERIES 1.9l | 1.9 | NiMH | RINT | r1_CYC_NewYorkBus |  | 40.2 | 0 |  |  |  | AWD
SERIES 1.9l | 1.9 | NiMH | RINT | r2_CYC_COMMUTER |  | 317.6 | 0 |  |  |  | AWD
SERIES 1.9l | 1.9 | NiMH | RINT | r3_CYC_SC03 |  | 327.9 | 0 |  |  |  | AWD
SERIES 1.9l | 1.9 | NiMH | RINT | r4_CYC_ECE_EUDC_LOW |  | 29.8 | 0 |  |  |  | AWD
SERIES 1.9l | 1.9 | NiMH | RINT | r5_CYC_ECE_EUDC |  | 77.9 | 0 |  |  |  | AWD
SERIES 1.9l | 1.9 | NiMH | RINT | r6_CYC_ECE |  | 359.7 | 0 |  |  |  | AWD
SERIES 1.9l | 1.9 | NiMH | RINT | r7_CYC_BUSRTE |  | 193.3 | 0 |  |  |  | AWD
SERIES 1.9l | 1.9 | NiMH | RINT | r8_CYC_UDDS |  | 40.2 | 0 |  |  |  | AWD
SERIES 1.9l | 1.9 | NiMH | RC | r1_CYC_NewYorkBus |  | 317.6 | 0
SERIES 1.9l | 1.9 | NiMH | RC | r2_CYC_COMMUTER |  | 327.9 | 0
SERIES 1.9l | 1.9 | NiMH | RC | r3_CYC_SC03 |  | 29.8 | 0
SERIES 1.9l | 1.9 | NiMH | RC | r4_CYC_ECE_EUDC_LOW |  | 77.9 | 0
SERIES 1.9l | 1.9 | NiMH | RC | r5_CYC_ECE_EUDC |  | 77.9 | 0
SERIES 1.9l | 1.9 | NiMH | RC | r6_CYC_ECE |  | 77.9 | 0
SERIES 1.9l | 1.9 | NiMH | RC | r7_CYC_BUSRTE |  | 77.9 | 0
SERIES 1.9l | 1.9 | NiMH | RC | r8_CYC_UDDS |  | 77.9 | 0
SERIES 1.0l | 1 | Lithium | RINT | r1_CYC_NewYorkBus |  | 193.3 | 0 |  |  |  | RWD
SERIES 1.0l | 1 | Lithium | RINT | r2_CYC_COMMUTER |  | 40.2 | 0 |  |  |  | RWD
SERIES 1.0l | 1 | Lithium | RINT | r3_CYC_SC03 |  | 40.2 | 0 |  |  |  | RWD
SERIES 1.0l | 1 | Lithium | RINT | r4_CYC_ECE_EUDC_LOW |  | 317.6 | 0 |  |  |  | RWD
SERIES 1.0l | 1 | Lithium | RINT | r5_CYC_ECE_EUDC |  | 327.9 | 0 |  |  |  | RWD
SERIES 1.0l | 1 | Lithium | RINT | r6_CYC_ECE |  | 29.8 | 0 |  |  |  | RWD
SERIES 1.0l | 1 | Lithium | RINT | r7_CYC_BUSRTE |  | 77.9 | 0 |  |  |  | RWD
SERIES 1.0l | 1 | Lithium | RINT | r8_CYC_UDDS |  | 359.7 | 0 |  |  |  | RWD
SERIES 1.0l | 1 | Lithium | RC | r1_CYC_NewYorkBus |  | 193.3 | 0 |  |  |  | FWD
SERIES 1.0l | 1 | Lithium | RC | r2_CYC_COMMUTER |  | 40.2 | 0 |  |  |  | FWD
SERIES 1.0l | 1 | Lithium | RC | r3_CYC_SC03 |  | 317.6 | 0 |  |  |  | FWD
SERIES 1.0l | 1 | Lithium | RC | r4_CYC_ECE_EUDC_LOW |  | 327.9 | 0 |  |  |  | FWD
SERIES 1.0l | 1 | Lithium | RC | r5_CYC_ECE_EUDC |  | 29.8 | 0 |  |  |  | FWD
SERIES 1.0l | 1 | Lithium | RC | r6_CYC_ECE |  | 77.9 | 0 |  |  |  | FWD
SERIES 1.0l | 1 | Lithium | RC | r7_CYC_BUSRTE |  | 359.7 | 0 |  |  |  | FWD
SERIES 1.0l | 1 | Lithium | RC | r8_CYC_UDDS |  | 193.3 | 0 |  |  |  | FWD
SERIES 1.0l | 1 | NiMH | RINT | r1_CYC_NewYorkBus |  | 40.2 | 0 |  |  |  | AWD
SERIES 1.0l | 1 | NiMH | RINT | r2_CYC_COMMUTER |  | 317.6 | 0 |  |  |  | AWD
SERIES 1.0l | 1 | NiMH | RINT | r3_CYC_SC03 |  | 327.9 | 0 |  |  |  | AWD
SERIES 1.0l | 1 | NiMH | RINT | r4_CYC_ECE_EUDC_LOW |  | 29.8 | 0 |  |  |  | AWD
SERIES 1.0l | 1 | NiMH | RINT | r5_CYC_ECE_EUDC |  | 77.9 | 0 |  |  |  | AWD
SERIES 1.0l | 1 | NiMH | RINT | r6_CYC_ECE |  | 359.7 | 0 |  |  |  | AWD
SERIES 1.0l | 1 | NiMH | RINT | r7_CYC_BUSRTE |  | 193.3 | 0 |  |  |  | AWD
SERIES 1.0l | 1 | NiMH | RINT | r8_CYC_UDDS |  | 40.2 | 0 |  |  |  | AWD
SERIES 1.0l | 1 | NiMH | RC | r1_CYC_NewYorkBus |  | 317.6 | 0
SERIES 1.0l | 1 | NiMH | RC | r2_CYC_COMMUTER |  | 327.9 | 0
SERIES 1.0l | 1 | NiMH | RC | r3_CYC_SC03 |  | 29.8 | 0
SERIES 1.0l | 1 | NiMH | RC | r4_CYC_ECE_EUDC_LOW |  | 77.9 | 0
SERIES 1.0l | 1 | NiMH | RC | r5_CYC_ECE_EUDC |  | 77.9 | 0
SERIES 1.0l | 1 | NiMH | RC | r6_CYC_ECE |  | 77.9 | 0
SERIES 1.0l | 1 | NiMH | RC | r7_CYC_BUSRTE |  | 77.9 | 0
SERIES 1.0l | 1 | NiMH | RC | r8_CYC_UDDS |  | 77.9 | 0
SERIES 0.9l | 0.9 | Lithium | RINT | r1_CYC_NewYorkBus |  | 193.3 | 0 |  |  |  | RWD
SERIES 0.9l | 0.10 | Lithium | RINT | r2_CYC_COMMUTER |  | 40.2 | 0 |  |  |  | RWD
SERIES 0.9l | 0.11 | Lithium | RINT | r3_CYC_SC03 |  | 40.2 | 0 |  |  |  | RWD
SERIES 0.9l | 0.12 | Lithium | RINT | r4_CYC_ECE_EUDC_LOW |  | 317.6 | 0 |  |  |  | RWD
SERIES 0.9l | 0.13 | Lithium | RINT | r5_CYC_ECE_EUDC |  | 327.9 | 0 |  |  |  | RWD
SERIES 0.9l | 0.14 | Lithium | RINT | r6_CYC_ECE |  | 29.8 | 0 |  |  |  | RWD
SERIES 0.9l | 0.15 | Lithium | RINT | r7_CYC_BUSRTE |  | 77.9 | 0 |  |  |  | RWD
SERIES 0.9l | 0.16 | Lithium | RINT | r8_CYC_UDDS |  | 359.7 | 0 |  |  |  | RWD
SERIES 0.9l | 0.17 | Lithium | RC | r1_CYC_NewYorkBus |  | 193.3 | 0 |  |  |  | FWD
SERIES 0.9l | 0.18 | Lithium | RC | r2_CYC_COMMUTER |  | 40.2 | 0 |  |  |  | FWD
SERIES 0.9l | 0.19 | Lithium | RC | r3_CYC_SC03 |  | 317.6 | 0 |  |  |  | FWD
SERIES 0.9l | 0.20 | Lithium | RC | r4_CYC_ECE_EUDC_LOW |  | 327.9 | 0 |  |  |  | FWD
SERIES 0.9l | 0.21 | Lithium | RC | r5_CYC_ECE_EUDC |  | 29.8 | 0 |  |  |  | FWD
SERIES 0.9l | 0.22 | Lithium | RC | r6_CYC_ECE |  | 77.9 | 0 |  |  |  | FWD
SERIES 0.9l | 0.23 | Lithium | RC | r7_CYC_BUSRTE |  | 359.7 | 0 |  |  |  | FWD
SERIES 0.9l | 0.24 | Lithium | RC | r8_CYC_UDDS |  | 193.3 | 0 |  |  |  | FWD
SERIES 0.9l | 0.25 | NiMH | RINT | r1_CYC_NewYorkBus |  | 40.2 | 0 |  |  |  | AWD
SERIES 0.9l | 0.26 | NiMH | RINT | r2_CYC_COMMUTER |  | 317.6 | 0 |  |  |  | AWD
SERIES 0.9l | 0.27 | NiMH | RINT | r3_CYC_SC03 |  | 327.9 | 0 |  |  |  | AWD
SERIES 0.9l | 0.28 | NiMH | RINT | r4_CYC_ECE_EUDC_LOW |  | 29.8 | 0 |  |  |  | AWD
SERIES 0.9l | 0.29 | NiMH | RINT | r5_CYC_ECE_EUDC |  | 77.9 | 0 |  |  |  | AWD
SERIES 0.9l | 0.30 | NiMH | RINT | r6_CYC_ECE |  | 359.7 | 0 |  |  |  | AWD
SERIES 0.9l | 0.31 | NiMH | RINT | r7_CYC_BUSRTE |  | 193.3 | 0 |  |  |  | AWD
SERIES 0.9l | 0.32 | NiMH | RINT | r8_CYC_UDDS |  | 40.2 | 0 |  |  |  | AWD
SERIES 0.9l | 0.33 | NiMH | RC | r1_CYC_NewYorkBus |  | 317.6 | 0
SERIES 0.9l | 0.34 | NiMH | RC | r2_CYC_COMMUTER |  | 327.9 | 0
SERIES 0.9l | 0.35 | NiMH | RC | r3_CYC_SC03 |  | 29.8 | 0
SERIES 0.9l | 0.36 | NiMH | RC | r4_CYC_ECE_EUDC_LOW |  | 77.9 | 0
SERIES 0.9l | 0.37 | NiMH | RC | r5_CYC_ECE_EUDC |  | 77.9 | 0
SERIES 0.9l | 0.38 | NiMH | RC | r6_CYC_ECE |  | 77.9 | 0
SERIES 0.9l | 0.39 | NiMH | RC | r7_CYC_BUSRTE |  | 77.9 | 0
SERIES 0.9l | 0.40 | NiMH | RC | r8_CYC_UDDS |  | 77.9 | 0

## Parallel (2)
Configuration | Engine Size | Transmission Type | Drive Cycle | Fuel Consumption (L/100km) | Distance (km) | Fuel Consumption for Distance travelled | HydroCarbon Content (grams/km) | Carbon Monoxide Content (grams/km) | Nitric Oxide Content (grams/km) | FWD/RWD/AWD | 0-60km/h (s) | 60-100km/hr (s) | 0-120km/hr (s) | Gradeability at 128.7km/h (%) | Max Speed (km/hr)
PARALLEL_19_Auto | 1.9 | PARALLEL | r2_CYC_COMMUTER | 9.2 | 193.3 | 17.7836 | 0.118 | 0.44 | 0.151
PARALLEL_19_Auto | 1.9 | PARALLEL | r3_CYC_CONSTANT_60 | 9.3 | 40.2 | 3.7386 | 0.242 | 0.995 | 0.242
PARALLEL_19_Auto | 1.9 | PARALLEL | r4_CYC_ECE_EUDC_LOW | 10.2 | 317.6 | 32.3952 | 0.126 | 0.49 | 0.113
PARALLEL_19_Auto | 1.9 | PARALLEL | r5_CYC_ECE_EUDC | 10.5 | 327.9 | 34.4295 | 0.126 | 0.49 | 0.112
PARALLEL_19_Auto | 1.9 | PARALLEL | r6_CYC_ECE | 13.4 | 29.8 | 3.9932 | 0.316 | 1.438 | 0.147
PARALLEL_19_Auto | 1.9 | PARALLEL | r7_CYC_BUSRTE | 21.2 | 77.9 | 16.5148 | 0.385 | 1.65 | 0.237
PARALLEL_19_Auto | 1.9 | PARALLEL | r8_CYC_UDDS | 10.9 | 359.7 | 39.2073 | 0.128 | 0.485 | 0.124
PARALLEL_19_Manual | 3 | PARALLEL | r2_CYC_COMMUTER | 11.7 | 193.3 | 22.6161 | 0.169 | 0.618 | 0.156
PARALLEL_19_Manual | 3 | PARALLEL | r3_CYC_CONSTANT_60 | 11.5 | 40.2 | 4.623 | 0.39 | 1.516 | 0.266
PARALLEL_19_Manual | 3 | PARALLEL | r4_CYC_ECE_EUDC_LOW | 14.7 | 317.6 | 46.6872 | 0.171 | 0.635 | 0.121
PARALLEL_19_Manual | 3 | PARALLEL | r5_CYC_ECE_EUDC | 14.9 | 327.9 | 48.8571 | 0.171 | 0.632 | 0.133
PARALLEL_19_Manual | 3 | PARALLEL | r6_CYC_ECE | 21.1 | 29.8 | 6.2878 | 0.512 | 2.167 | 0.192
PARALLEL_19_Manual | 3 | PARALLEL | r7_CYC_BUSRTE | 37.6 | 77.9 | 29.2904 | 0.593 | 2.448 | 0.432
PARALLEL_19_Manual | 3 | PARALLEL | r8_CYC_UDDS | 17.9 | 359.7 | 64.3863 | 0.194 | 0.692 | 0.183
PARALLEL_10_Auto | 1.5 | PARALLEL | r2_CYC_COMMUTER | 7.9 | 193.3 | 15.2707 | 0.0094 | 0.341 | 0.144
PARALLEL_10_Auto | 1.5 | PARALLEL | r3_CYC_CONSTANT_60 | 8.1 | 40.2 | 3.2562 | 0.17 | 0.678 | 0.204
PARALLEL_10_Auto | 1.5 | PARALLEL | r4_CYC_ECE_EUDC_LOW | 8.5 | 317.6 | 26.996 | 0.088 | 0.315 | 0.112
PARALLEL_10_Auto | 1.5 | PARALLEL | r5_CYC_ECE_EUDC | 8.9 | 327.9 | 29.1831 | 0.09 | 0.32 | 0.119
PARALLEL_10_Auto | 1.5 | PARALLEL | r6_CYC_ECE | 10.3 | 29.8 | 3.0694 | 0.195 | 0.825 | 0.134
PARALLEL_10_Auto | 1.5 | PARALLEL | r7_CYC_BUSRTE | 16.8 | 77.9 | 13.0872 | 0.24 | 0.982 | 0.222
PARALLEL_10_Auto | 1.5 | PARALLEL | r8_CYC_UDDS | 9 | 359.7 | 32.373 | 0.092 | 0.324 | 0.119
PARALLEL_10_Manual | 1 | PARALLEL | r2_CYC_COMMUTER | 7.8 | 193.3 | 15.0774 | 0.092 | 0.331 | 0.144
PARALLEL_10_Manual | 1 | PARALLEL | r3_CYC_CONSTANT_60 | 7.9 | 40.2 | 3.1758 | 0.162 | 0.647 | 0.201
PARALLEL_10_Manual | 1 | PARALLEL | r4_CYC_ECE_EUDC_LOW | 8.3 | 317.6 | 26.3608 | 0.085 | 0.306 | 0.112
PARALLEL_10_Manual | 1 | PARALLEL | r5_CYC_ECE_EUDC | 8.7 | 327.9 | 28.5273 | 0.087 | 0.31 | 0.12
PARALLEL_10_Manual | 1 | PARALLEL | r6_CYC_ECE | 9.9 | 29.8 | 2.9502 | 0.186 | 0.788 | 0.135
PARALLEL_10_Manual | 1 | PARALLEL | r7_CYC_BUSRTE | 16.3 | 77.9 | 12.6977 | 0.232 | 0.951 | 0.223
PARALLEL_10_Manual | 1 | PARALLEL | r8_CYC_UDDS | 8.8 | 359.7 | 31.6536 | 0.089 | 0.315 | 0.12
|  | Engine Capacity |  | Average Fuel Consumption |  | Average Fuel consumption for Distance Travelled | Average HC Content (grams/km) | Average CO Content (grams/km) | Average NO Content (grams/km)
|  | 1,9litre |  | 12.1 | 192.3429 | 21.1517 | 0.20586 | 0.85543 | 0.16086
|  | 3,0Litre |  | 18.4857 | 192.3429 | 31.8211 | 0.31429 | 1.244 | 0.21186
|  | 1,5Litre |  | 9.9286 | 192.3429 | 17.6051 | 0.12634 | 0.54071 | 0.15057
|  | 1,0Litre |  | 9.6714 | 192.3429 | 17.2061 | 0.13329 | 0.52114 | 0.15071

## Parallel
Configuration | Engine Size | Battery Type | Battery Model | Drive Cycle | Fuel Consumption (L/100km) | Distance (km) | Fuel Consumption for Distance travelled | HC Content (grams/km) | CM Content (grams/km) | NO Content (grams/km) | FWD/RWD/AWD | 0-60km/h (s) | 60-100km/hr (s) | 0-120km/hr (s) | Gradeability at 128.7km/h (%) | Max Speed (km/hr)
SERIES 1.9l | 1.9 | Lithium | RINT | r1_CYC_NewYorkBus | 0 | 193.3 | 0 | 0 | 0 | 0 | RWD
SERIES 1.9l | 1.9 | Lithium | RINT | r2_CYC_COMMUTER | 0 | 40.2 | 0 | 0 | 0 | 0 | RWD
SERIES 1.9l | 1.9 | Lithium | RINT | r3_CYC_SC03 | 0 | 40.2 | 0 | 0 | 0 | 0 | RWD
SERIES 1.9l | 1.9 | Lithium | RINT | r4_CYC_ECE_EUDC_LOW | 0 | 317.6 | 0 | 0 | 0 | 0 | RWD
SERIES 1.9l | 1.9 | Lithium | RINT | r5_CYC_ECE_EUDC | 0 | 327.9 | 0 | 0 | 0 | 0 | RWD
SERIES 1.9l | 1.9 | Lithium | RINT | r6_CYC_ECE | 0 | 29.8 | 0 | 0 | 0 | 0 | RWD
SERIES 1.9l | 1.9 | Lithium | RINT | r7_CYC_BUSRTE | 0 | 77.9 | 0 | 0 | 0 | 0 | RWD
SERIES 1.9l | 1.9 | Lithium | RINT | r8_CYC_UDDS | 0 | 359.7 | 0 | 0 | 0 | 0 | RWD
SERIES 1.9l | 1.9 | Lithium | RINT | r1_CYC_NewYorkBus | 0 | 193.3 | 0 | 0 | 0 | 0 | FWD
SERIES 1.9l | 1.9 | Lithium | RINT | r2_CYC_COMMUTER | 0 | 40.2 | 0 | 0 | 0 | 0 | FWD
SERIES 1.9l | 1.9 | Lithium | RINT | r3_CYC_SC03 | 0 | 317.6 | 0 | 0 | 0 | 0 | FWD
SERIES 1.9l | 1.9 | Lithium | RINT | r4_CYC_ECE_EUDC_LOW | 0 | 327.9 | 0 | 0 | 0 | 0 | FWD
SERIES 1.9l | 1.9 | Lithium | RINT | r5_CYC_ECE_EUDC | 0 | 29.8 | 0 | 0 | 0 | 0 | FWD
SERIES 1.9l | 1.9 | Lithium | RINT | r6_CYC_ECE | 0 | 77.9 | 0 | 0 | 0 | 0 | FWD
SERIES 1.9l | 1.9 | Lithium | RINT | r7_CYC_BUSRTE | 0 | 359.7 | 0 | 0 | 0 | 0 | FWD
SERIES 1.9l | 1.9 | Lithium | RINT | r8_CYC_UDDS | 0 | 193.3 | 0 | 0 | 0 | 0 | FWD
SERIES 1.9l | 1.9 | Lithium | RINT | r1_CYC_NewYorkBus | 0 | 193.3 | 0 | 0 | 0 | 0 | AWD
SERIES 1.9l | 1.9 | Lithium | RINT | r2_CYC_COMMUTER | 0 | 40.2 | 0 | 0 | 0 | 0 | AWD
SERIES 1.9l | 1.9 | Lithium | RINT | r3_CYC_SC03 | 0 | 317.6 | 0 | 0 | 0 | 0 | AWD
SERIES 1.9l | 1.9 | Lithium | RINT | r4_CYC_ECE_EUDC_LOW | 0 | 327.9 | 0 | 0 | 0 | 0 | AWD
SERIES 1.9l | 1.9 | Lithium | RINT | r5_CYC_ECE_EUDC | 0 | 29.8 | 0 | 0 | 0 | 0 | AWD
SERIES 1.9l | 1.9 | Lithium | RINT | r6_CYC_ECE | 0 | 77.9 | 0 | 0 | 0 | 0 | AWD
SERIES 1.9l | 1.9 | Lithium | RINT | r7_CYC_BUSRTE | 0 | 359.7 | 0 | 0 | 0 | 0 | AWD
SERIES 1.9l | 1.9 | Lithium | RINT | r8_CYC_UDDS | 0 | 193.3 | 0 | 0 | 0 | 0 | AWD
SERIES 1.9l | 1.9 | Lithium | RC | r1_CYC_NewYorkBus | 0 | 193.3 | 0 | 0 | 0 | 0 | RWD
SERIES 1.9l | 1.9 | Lithium | RC | r2_CYC_COMMUTER | 0 | 40.2 | 0 | 0 | 0 | 0 | RWD
SERIES 1.9l | 1.9 | Lithium | RC | r3_CYC_SC03 | 0 | 40.2 | 0 | 0 | 0 | 0 | RWD
SERIES 1.9l | 1.9 | Lithium | RC | r4_CYC_ECE_EUDC_LOW | 0 | 317.6 | 0 | 0 | 0 | 0 | RWD
SERIES 1.9l | 1.9 | Lithium | RC | r5_CYC_ECE_EUDC | 0 | 327.9 | 0 | 0 | 0 | 0 | RWD
SERIES 1.9l | 1.9 | Lithium | RC | r6_CYC_ECE | 0 | 29.8 | 0 | 0 | 0 | 0 | RWD
SERIES 1.9l | 1.9 | Lithium | RC | r7_CYC_BUSRTE | 0 | 77.9 | 0 | 0 | 0 | 0 | RWD
SERIES 1.9l | 1.9 | Lithium | RC | r8_CYC_UDDS | 0 | 359.7 | 0 | 0 | 0 | 0 | RWD
SERIES 1.9l | 1.9 | Lithium | RC | r1_CYC_NewYorkBus | 0 | 193.3 | 0 | 0 | 0 | 0 | FWD
SERIES 1.9l | 1.9 | Lithium | RC | r2_CYC_COMMUTER | 0 | 40.2 | 0 | 0 | 0 | 0 | FWD
SERIES 1.9l | 1.9 | Lithium | RC | r3_CYC_SC03 | 0 | 317.6 | 0 | 0 | 0 | 0 | FWD
SERIES 1.9l | 1.9 | Lithium | RC | r4_CYC_ECE_EUDC_LOW | 0 | 327.9 | 0 | 0 | 0 | 0 | FWD
SERIES 1.9l | 1.9 | Lithium | RC | r5_CYC_ECE_EUDC | 0 | 29.8 | 0 | 0 | 0 | 0 | FWD
SERIES 1.9l | 1.9 | Lithium | RC | r6_CYC_ECE | 0 | 77.9 | 0 | 0 | 0 | 0 | FWD
SERIES 1.9l | 1.9 | Lithium | RC | r7_CYC_BUSRTE | 0 | 359.7 | 0 | 0 | 0 | 0 | FWD
SERIES 1.9l | 1.9 | Lithium | RC | r8_CYC_UDDS | 0 | 193.3 | 0 | 0 | 0 | 0 | FWD
SERIES 1.9l | 1.9 | Lithium | RC | r1_CYC_NewYorkBus | 0 | 193.3 | 0 | 0 | 0 | 0 | AWD
SERIES 1.9l | 1.9 | Lithium | RC | r2_CYC_COMMUTER | 0 | 40.2 | 0 | 0 | 0 | 0 | AWD
SERIES 1.9l | 1.9 | Lithium | RC | r3_CYC_SC03 | 0 | 317.6 | 0 | 0 | 0 | 0 | AWD
SERIES 1.9l | 1.9 | Lithium | RC | r4_CYC_ECE_EUDC_LOW | 0 | 327.9 | 0 | 0 | 0 | 0 | AWD
SERIES 1.9l | 1.9 | Lithium | RC | r5_CYC_ECE_EUDC | 0 | 29.8 | 0 | 0 | 0 | 0 | AWD
SERIES 1.9l | 1.9 | Lithium | RC | r6_CYC_ECE | 0 | 77.9 | 0 | 0 | 0 | 0 | AWD
SERIES 1.9l | 1.9 | Lithium | RC | r7_CYC_BUSRTE | 0 | 359.7 | 0 | 0 | 0 | 0 | AWD
SERIES 1.9l | 1.9 | Lithium | RC | r8_CYC_UDDS | 0 | 193.3 | 0 | 0 | 0 | 0 | AWD
SERIES 1.9l | 1.9 | NiMH | RINT | r1_CYC_NewYorkBus | 0 | 40.2 | 0 | 0 | 0 | 0 | RWD
SERIES 1.9l | 1.9 | NiMH | RINT | r2_CYC_COMMUTER | 0 | 317.6 | 0 | 0 | 0 | 0 | RWD
SERIES 1.9l | 1.9 | NiMH | RINT | r3_CYC_SC03 | 0 | 327.9 | 0 | 0 | 0 | 0 | RWD
SERIES 1.9l | 1.9 | NiMH | RINT | r4_CYC_ECE_EUDC_LOW | 0 | 29.8 | 0 | 0 | 0 | 0 | RWD
SERIES 1.9l | 1.9 | NiMH | RINT | r5_CYC_ECE_EUDC | 0 | 77.9 | 0 | 0 | 0 | 0 | RWD
SERIES 1.9l | 1.9 | NiMH | RINT | r6_CYC_ECE | 0 | 359.7 | 0 | 0 | 0 | 0 | RWD
SERIES 1.9l | 1.9 | NiMH | RINT | r7_CYC_BUSRTE | 0 | 193.3 | 0 | 0 | 0 | 0 | RWD
SERIES 1.9l | 1.9 | NiMH | RINT | r8_CYC_UDDS | 0 | 40.2 | 0 | 0 | 0 | 0 | RWD
SERIES 1.9l | 1.9 | NiMH | RINT | r1_CYC_NewYorkBus | 0 | 317.6 | 0 | 0 | 0 | 0 | FWD
SERIES 1.9l | 1.9 | NiMH | RINT | r2_CYC_COMMUTER | 0 | 327.9 | 0 | 0 | 0 | 0 | FWD
SERIES 1.9l | 1.9 | NiMH | RINT | r3_CYC_SC03 | 0 | 29.8 | 0 | 0 | 0 | 0 | FWD
SERIES 1.9l | 1.9 | NiMH | RINT | r4_CYC_ECE_EUDC_LOW | 0 | 77.9 | 0 | 0 | 0 | 0 | FWD
SERIES 1.9l | 1.9 | NiMH | RINT | r5_CYC_ECE_EUDC | 0 | 77.9 | 0 | 0 | 0 | 0 | FWD
SERIES 1.9l | 1.9 | NiMH | RINT | r6_CYC_ECE | 0 | 77.9 | 0 | 0 | 0 | 0 | FWD
SERIES 1.9l | 1.9 | NiMH | RINT | r7_CYC_BUSRTE | 0 | 77.9 | 0 | 0 | 0 | 0 | FWD
SERIES 1.9l | 1.9 | NiMH | RINT | r8_CYC_UDDS | 0 | 77.9 | 0 | 0 | 0 | 0 | FWD
SERIES 1.9l | 1.9 | NiMH | RINT | r1_CYC_NewYorkBus | 0 | 317.6 | 0 | 0 | 0 | 0 | AWD
SERIES 1.9l | 1.9 | NiMH | RINT | r2_CYC_COMMUTER | 0 | 327.9 | 0 | 0 | 0 | 0 | AWD
SERIES 1.9l | 1.9 | NiMH | RINT | r3_CYC_SC03 | 0 | 29.8 | 0 | 0 | 0 | 0 | AWD
SERIES 1.9l | 1.9 | NiMH | RINT | r4_CYC_ECE_EUDC_LOW | 0 | 77.9 | 0 | 0 | 0 | 0 | AWD
SERIES 1.9l | 1.9 | NiMH | RINT | r5_CYC_ECE_EUDC | 0 | 77.9 | 0 | 0 | 0 | 0 | AWD
SERIES 1.9l | 1.9 | NiMH | RINT | r6_CYC_ECE | 0 | 77.9 | 0 | 0 | 0 | 0 | AWD
SERIES 1.9l | 1.9 | NiMH | RINT | r7_CYC_BUSRTE | 0 | 77.9 | 0 | 0 | 0 | 0 | AWD
SERIES 1.9l | 1.9 | NiMH | RINT | r8_CYC_UDDS | 0 | 77.9 | 0 | 0 | 0 | 0 | AWD
SERIES 1.9l | 1.9 | NiMH | RC | r1_CYC_NewYorkBus | 0 | 40.2 | 0 | 0 | 0 | 0 | RWD
SERIES 1.9l | 1.9 | NiMH | RC | r2_CYC_COMMUTER | 0 | 317.6 | 0 | 0 | 0 | 0 | RWD
SERIES 1.9l | 1.9 | NiMH | RC | r3_CYC_SC03 | 0 | 327.9 | 0 | 0 | 0 | 0 | RWD
SERIES 1.9l | 1.9 | NiMH | RC | r4_CYC_ECE_EUDC_LOW | 0 | 29.8 | 0 | 0 | 0 | 0 | RWD
SERIES 1.9l | 1.9 | NiMH | RC | r5_CYC_ECE_EUDC | 0 | 77.9 | 0 | 0 | 0 | 0 | RWD
SERIES 1.9l | 1.9 | NiMH | RC | r6_CYC_ECE | 0 | 359.7 | 0 | 0 | 0 | 0 | RWD
SERIES 1.9l | 1.9 | NiMH | RC | r7_CYC_BUSRTE | 0 | 193.3 | 0 | 0 | 0 | 0 | RWD
SERIES 1.9l | 1.9 | NiMH | RC | r8_CYC_UDDS | 0 | 40.2 | 0 | 0 | 0 | 0 | RWD
SERIES 1.9l | 1.9 | NiMH | RC | r1_CYC_NewYorkBus | 0 | 317.6 | 0 | 0 | 0 | 0 | FWD
SERIES 1.9l | 1.9 | NiMH | RC | r2_CYC_COMMUTER | 0 | 327.9 | 0 | 0 | 0 | 0 | FWD
SERIES 1.9l | 1.9 | NiMH | RC | r3_CYC_SC03 | 0 | 29.8 | 0 | 0 | 0 | 0 | FWD
SERIES 1.9l | 1.9 | NiMH | RC | r4_CYC_ECE_EUDC_LOW | 0 | 77.9 | 0 | 0 | 0 | 0 | FWD
SERIES 1.9l | 1.9 | NiMH | RC | r5_CYC_ECE_EUDC | 0 | 77.9 | 0 | 0 | 0 | 0 | FWD
SERIES 1.9l | 1.9 | NiMH | RC | r6_CYC_ECE | 0 | 77.9 | 0 | 0 | 0 | 0 | FWD
SERIES 1.9l | 1.9 | NiMH | RC | r7_CYC_BUSRTE | 0 | 77.9 | 0 | 0 | 0 | 0 | FWD
SERIES 1.9l | 1.9 | NiMH | RC | r8_CYC_UDDS | 0 | 77.9 | 0 | 0 | 0 | 0 | FWD
SERIES 1.9l | 1.9 | NiMH | RC | r1_CYC_NewYorkBus | 0 | 317.6 | 0 | 0 | 0 | 0 | AWD
SERIES 1.9l | 1.9 | NiMH | RC | r2_CYC_COMMUTER | 0 | 327.9 | 0 | 0 | 0 | 0 | AWD
SERIES 1.9l | 1.9 | NiMH | RC | r3_CYC_SC03 | 0 | 29.8 | 0 | 0 | 0 | 0 | AWD
SERIES 1.9l | 1.9 | NiMH | RC | r4_CYC_ECE_EUDC_LOW | 0 | 77.9 | 0 | 0 | 0 | 0 | AWD
SERIES 1.9l | 1.9 | NiMH | RC | r5_CYC_ECE_EUDC | 0 | 77.9 | 0 | 0 | 0 | 0 | AWD
SERIES 1.9l | 1.9 | NiMH | RC | r6_CYC_ECE | 0 | 77.9 | 0 | 0 | 0 | 0 | AWD
SERIES 1.9l | 1.9 | NiMH | RC | r7_CYC_BUSRTE | 0 | 77.9 | 0 | 0 | 0 | 0 | AWD
SERIES 1.9l | 1.9 | NiMH | RC | r8_CYC_UDDS | 0 | 77.9 | 0 | 0 | 0 | 0 | AWD
SERIES 1.9l | 1.0 | Lithium | RINT | r1_CYC_NewYorkBus | 0 | 193.3 | 0 | 0 | 0 | 0 | RWD
SERIES 1.9l | 1.0 | Lithium | RINT | r2_CYC_COMMUTER | 0 | 40.2 | 0 | 0 | 0 | 0 | RWD
SERIES 1.9l | 1.0 | Lithium | RINT | r3_CYC_SC03 | 0 | 40.2 | 0 | 0 | 0 | 0 | RWD
SERIES 1.9l | 1.0 | Lithium | RINT | r4_CYC_ECE_EUDC_LOW | 0 | 317.6 | 0 | 0 | 0 | 0 | RWD
SERIES 1.9l | 1.0 | Lithium | RINT | r5_CYC_ECE_EUDC | 0 | 327.9 | 0 | 0 | 0 | 0 | RWD
SERIES 1.9l | 1.0 | Lithium | RINT | r6_CYC_ECE | 0 | 29.8 | 0 | 0 | 0 | 0 | RWD
SERIES 1.9l | 1.0 | Lithium | RINT | r7_CYC_BUSRTE | 0 | 77.9 | 0 | 0 | 0 | 0 | RWD
SERIES 1.9l | 1.0 | Lithium | RINT | r8_CYC_UDDS | 0 | 359.7 | 0 | 0 | 0 | 0 | RWD
SERIES 1.9l | 1.0 | Lithium | RINT | r1_CYC_NewYorkBus | 0 | 193.3 | 0 | 0 | 0 | 0 | FWD
SERIES 1.9l | 1.0 | Lithium | RINT | r2_CYC_COMMUTER | 0 | 40.2 | 0 | 0 | 0 | 0 | FWD
SERIES 1.9l | 1.0 | Lithium | RINT | r3_CYC_SC03 | 0 | 317.6 | 0 | 0 | 0 | 0 | FWD
SERIES 1.9l | 1.0 | Lithium | RINT | r4_CYC_ECE_EUDC_LOW | 0 | 327.9 | 0 | 0 | 0 | 0 | FWD
SERIES 1.9l | 1.0 | Lithium | RINT | r5_CYC_ECE_EUDC | 0 | 29.8 | 0 | 0 | 0 | 0 | FWD
SERIES 1.9l | 1.0 | Lithium | RINT | r6_CYC_ECE | 0 | 77.9 | 0 | 0 | 0 | 0 | FWD
SERIES 1.9l | 1.0 | Lithium | RINT | r7_CYC_BUSRTE | 0 | 359.7 | 0 | 0 | 0 | 0 | FWD
SERIES 1.9l | 1.0 | Lithium | RINT | r8_CYC_UDDS | 0 | 193.3 | 0 | 0 | 0 | 0 | FWD
SERIES 1.9l | 1.0 | Lithium | RINT | r1_CYC_NewYorkBus | 0 | 193.3 | 0 | 0 | 0 | 0 | AWD
SERIES 1.9l | 1.0 | Lithium | RINT | r2_CYC_COMMUTER | 0 | 40.2 | 0 | 0 | 0 | 0 | AWD
SERIES 1.9l | 1.0 | Lithium | RINT | r3_CYC_SC03 | 0 | 317.6 | 0 | 0 | 0 | 0 | AWD
SERIES 1.9l | 1.0 | Lithium | RINT | r4_CYC_ECE_EUDC_LOW | 0 | 327.9 | 0 | 0 | 0 | 0 | AWD
SERIES 1.9l | 1.0 | Lithium | RINT | r5_CYC_ECE_EUDC | 0 | 29.8 | 0 | 0 | 0 | 0 | AWD
SERIES 1.9l | 1.0 | Lithium | RINT | r6_CYC_ECE | 0 | 77.9 | 0 | 0 | 0 | 0 | AWD
SERIES 1.9l | 1.0 | Lithium | RINT | r7_CYC_BUSRTE | 0 | 359.7 | 0 | 0 | 0 | 0 | AWD
SERIES 1.9l | 1.0 | Lithium | RINT | r8_CYC_UDDS | 0 | 193.3 | 0 | 0 | 0 | 0 | AWD
SERIES 1.9l | 1.0 | Lithium | RC | r1_CYC_NewYorkBus | 0 | 193.3 | 0 | 0 | 0 | 0 | RWD
SERIES 1.9l | 1.0 | Lithium | RC | r2_CYC_COMMUTER | 0 | 40.2 | 0 | 0 | 0 | 0 | RWD
SERIES 1.9l | 1.0 | Lithium | RC | r3_CYC_SC03 | 0 | 40.2 | 0 | 0 | 0 | 0 | RWD
SERIES 1.9l | 1.0 | Lithium | RC | r4_CYC_ECE_EUDC_LOW | 0 | 317.6 | 0 | 0 | 0 | 0 | RWD
SERIES 1.9l | 1.0 | Lithium | RC | r5_CYC_ECE_EUDC | 0 | 327.9 | 0 | 0 | 0 | 0 | RWD
SERIES 1.9l | 1.0 | Lithium | RC | r6_CYC_ECE | 0 | 29.8 | 0 | 0 | 0 | 0 | RWD
SERIES 1.9l | 1.0 | Lithium | RC | r7_CYC_BUSRTE | 0 | 77.9 | 0 | 0 | 0 | 0 | RWD
SERIES 1.9l | 1.0 | Lithium | RC | r8_CYC_UDDS | 0 | 359.7 | 0 | 0 | 0 | 0 | RWD
SERIES 1.9l | 1.0 | Lithium | RC | r1_CYC_NewYorkBus | 0 | 193.3 | 0 | 0 | 0 | 0 | FWD
SERIES 1.9l | 1.0 | Lithium | RC | r2_CYC_COMMUTER | 0 | 40.2 | 0 | 0 | 0 | 0 | FWD
SERIES 1.9l | 1.0 | Lithium | RC | r3_CYC_SC03 | 0 | 317.6 | 0 | 0 | 0 | 0 | FWD
SERIES 1.9l | 1.0 | Lithium | RC | r4_CYC_ECE_EUDC_LOW | 0 | 327.9 | 0 | 0 | 0 | 0 | FWD
SERIES 1.9l | 1.0 | Lithium | RC | r5_CYC_ECE_EUDC | 0 | 29.8 | 0 | 0 | 0 | 0 | FWD
SERIES 1.9l | 1.0 | Lithium | RC | r6_CYC_ECE | 0 | 77.9 | 0 | 0 | 0 | 0 | FWD
SERIES 1.9l | 1.0 | Lithium | RC | r7_CYC_BUSRTE | 0 | 359.7 | 0 | 0 | 0 | 0 | FWD
SERIES 1.9l | 1.0 | Lithium | RC | r8_CYC_UDDS | 0 | 193.3 | 0 | 0 | 0 | 0 | FWD
SERIES 1.9l | 1.0 | Lithium | RC | r1_CYC_NewYorkBus | 0 | 193.3 | 0 | 0 | 0 | 0 | AWD
SERIES 1.9l | 1.0 | Lithium | RC | r2_CYC_COMMUTER | 0 | 40.2 | 0 | 0 | 0 | 0 | AWD
SERIES 1.9l | 1.0 | Lithium | RC | r3_CYC_SC03 | 0 | 317.6 | 0 | 0 | 0 | 0 | AWD
SERIES 1.9l | 1.0 | Lithium | RC | r4_CYC_ECE_EUDC_LOW | 0 | 327.9 | 0 | 0 | 0 | 0 | AWD
SERIES 1.9l | 1.0 | Lithium | RC | r5_CYC_ECE_EUDC | 0 | 29.8 | 0 | 0 | 0 | 0 | AWD
SERIES 1.9l | 1.0 | Lithium | RC | r6_CYC_ECE | 0 | 77.9 | 0 | 0 | 0 | 0 | AWD
SERIES 1.9l | 1.0 | Lithium | RC | r7_CYC_BUSRTE | 0 | 359.7 | 0 | 0 | 0 | 0 | AWD
SERIES 1.9l | 1.0 | Lithium | RC | r8_CYC_UDDS | 0 | 193.3 | 0 | 0 | 0 | 0 | AWD
SERIES 1.9l | 1.0 | NiMH | RINT | r1_CYC_NewYorkBus | 0 | 40.2 | 0 | 0 | 0 | 0 | RWD
SERIES 1.9l | 1.0 | NiMH | RINT | r2_CYC_COMMUTER | 0 | 317.6 | 0 | 0 | 0 | 0 | RWD
SERIES 1.9l | 1.0 | NiMH | RINT | r3_CYC_SC03 | 0 | 327.9 | 0 | 0 | 0 | 0 | RWD
SERIES 1.9l | 1.0 | NiMH | RINT | r4_CYC_ECE_EUDC_LOW | 0 | 29.8 | 0 | 0 | 0 | 0 | RWD
SERIES 1.9l | 1.0 | NiMH | RINT | r5_CYC_ECE_EUDC | 0 | 77.9 | 0 | 0 | 0 | 0 | RWD
SERIES 1.9l | 1.0 | NiMH | RINT | r6_CYC_ECE | 0 | 359.7 | 0 | 0 | 0 | 0 | RWD
SERIES 1.9l | 1.0 | NiMH | RINT | r7_CYC_BUSRTE | 0 | 193.3 | 0 | 0 | 0 | 0 | RWD
SERIES 1.9l | 1.0 | NiMH | RINT | r8_CYC_UDDS | 0 | 40.2 | 0 | 0 | 0 | 0 | RWD
SERIES 1.9l | 1.0 | NiMH | RINT | r1_CYC_NewYorkBus | 0 | 317.6 | 0 | 0 | 0 | 0 | FWD
SERIES 1.9l | 1.0 | NiMH | RINT | r2_CYC_COMMUTER | 0 | 327.9 | 0 | 0 | 0 | 0 | FWD
SERIES 1.9l | 1.0 | NiMH | RINT | r3_CYC_SC03 | 0 | 29.8 | 0 | 0 | 0 | 0 | FWD
SERIES 1.9l | 1.0 | NiMH | RINT | r4_CYC_ECE_EUDC_LOW | 0 | 77.9 | 0 | 0 | 0 | 0 | FWD
SERIES 1.9l | 1.0 | NiMH | RINT | r5_CYC_ECE_EUDC | 0 | 77.9 | 0 | 0 | 0 | 0 | FWD
SERIES 1.9l | 1.0 | NiMH | RINT | r6_CYC_ECE | 0 | 77.9 | 0 | 0 | 0 | 0 | FWD
SERIES 1.9l | 1.0 | NiMH | RINT | r7_CYC_BUSRTE | 0 | 77.9 | 0 | 0 | 0 | 0 | FWD
SERIES 1.9l | 1.0 | NiMH | RINT | r8_CYC_UDDS | 0 | 77.9 | 0 | 0 | 0 | 0 | FWD
SERIES 1.9l | 1.0 | NiMH | RINT | r1_CYC_NewYorkBus | 0 | 317.6 | 0 | 0 | 0 | 0 | AWD
SERIES 1.9l | 1.0 | NiMH | RINT | r2_CYC_COMMUTER | 0 | 327.9 | 0 | 0 | 0 | 0 | AWD
SERIES 1.9l | 1.0 | NiMH | RINT | r3_CYC_SC03 | 0 | 29.8 | 0 | 0 | 0 | 0 | AWD
SERIES 1.9l | 1.0 | NiMH | RINT | r4_CYC_ECE_EUDC_LOW | 0 | 77.9 | 0 | 0 | 0 | 0 | AWD
SERIES 1.9l | 1.0 | NiMH | RINT | r5_CYC_ECE_EUDC | 0 | 77.9 | 0 | 0 | 0 | 0 | AWD
SERIES 1.9l | 1.0 | NiMH | RINT | r6_CYC_ECE | 0 | 77.9 | 0 | 0 | 0 | 0 | AWD
SERIES 1.9l | 1.0 | NiMH | RINT | r7_CYC_BUSRTE | 0 | 77.9 | 0 | 0 | 0 | 0 | AWD
SERIES 1.9l | 1.0 | NiMH | RINT | r8_CYC_UDDS | 0 | 77.9 | 0 | 0 | 0 | 0 | AWD
SERIES 1.9l | 1.0 | NiMH | RC | r1_CYC_NewYorkBus | 0 | 40.2 | 0 | 0 | 0 | 0 | RWD
SERIES 1.9l | 1.0 | NiMH | RC | r2_CYC_COMMUTER | 0 | 317.6 | 0 | 0 | 0 | 0 | RWD
SERIES 1.9l | 1.0 | NiMH | RC | r3_CYC_SC03 | 0 | 327.9 | 0 | 0 | 0 | 0 | RWD
SERIES 1.9l | 1.0 | NiMH | RC | r4_CYC_ECE_EUDC_LOW | 0 | 29.8 | 0 | 0 | 0 | 0 | RWD
SERIES 1.9l | 1.0 | NiMH | RC | r5_CYC_ECE_EUDC | 0 | 77.9 | 0 | 0 | 0 | 0 | RWD
SERIES 1.9l | 1.0 | NiMH | RC | r6_CYC_ECE | 0 | 359.7 | 0 | 0 | 0 | 0 | RWD
SERIES 1.9l | 1.0 | NiMH | RC | r7_CYC_BUSRTE | 0 | 193.3 | 0 | 0 | 0 | 0 | RWD
SERIES 1.9l | 1.0 | NiMH | RC | r8_CYC_UDDS | 0 | 40.2 | 0 | 0 | 0 | 0 | RWD
SERIES 1.9l | 1.0 | NiMH | RC | r1_CYC_NewYorkBus | 0 | 317.6 | 0 | 0 | 0 | 0 | FWD
SERIES 1.9l | 1.0 | NiMH | RC | r2_CYC_COMMUTER | 0 | 327.9 | 0 | 0 | 0 | 0 | FWD
SERIES 1.9l | 1.0 | NiMH | RC | r3_CYC_SC03 | 0 | 29.8 | 0 | 0 | 0 | 0 | FWD
SERIES 1.9l | 1.0 | NiMH | RC | r4_CYC_ECE_EUDC_LOW | 0 | 77.9 | 0 | 0 | 0 | 0 | FWD
SERIES 1.9l | 1.0 | NiMH | RC | r5_CYC_ECE_EUDC | 0 | 77.9 | 0 | 0 | 0 | 0 | FWD
SERIES 1.9l | 1.0 | NiMH | RC | r6_CYC_ECE | 0 | 77.9 | 0 | 0 | 0 | 0 | FWD
SERIES 1.9l | 1.0 | NiMH | RC | r7_CYC_BUSRTE | 0 | 77.9 | 0 | 0 | 0 | 0 | FWD
SERIES 1.9l | 1.0 | NiMH | RC | r8_CYC_UDDS | 0 | 77.9 | 0 | 0 | 0 | 0 | FWD
SERIES 1.9l | 1.0 | NiMH | RC | r1_CYC_NewYorkBus | 0 | 317.6 | 0 | 0 | 0 | 0 | AWD
SERIES 1.9l | 1.0 | NiMH | RC | r2_CYC_COMMUTER | 0 | 327.9 | 0 | 0 | 0 | 0 | AWD
SERIES 1.9l | 1.0 | NiMH | RC | r3_CYC_SC03 | 0 | 29.8 | 0 | 0 | 0 | 0 | AWD
SERIES 1.9l | 1.0 | NiMH | RC | r4_CYC_ECE_EUDC_LOW | 0 | 77.9 | 0 | 0 | 0 | 0 | AWD
SERIES 1.9l | 1.0 | NiMH | RC | r5_CYC_ECE_EUDC | 0 | 77.9 | 0 | 0 | 0 | 0 | AWD
SERIES 1.9l | 1.0 | NiMH | RC | r6_CYC_ECE | 0 | 77.9 | 0 | 0 | 0 | 0 | AWD
SERIES 1.9l | 1.0 | NiMH | RC | r7_CYC_BUSRTE | 0 | 77.9 | 0 | 0 | 0 | 0 | AWD
SERIES 1.9l | 1.0 | NiMH | RC | r8_CYC_UDDS | 0 | 77.9 | 0 | 0 | 0 | 0 | AWD
SERIES 1.9l | 1.0 | Lithium | RINT | r1_CYC_NewYorkBus | 0 | 193.3 | 0 | 0 | 0 | 0 | RWD
SERIES 1.9l | 1.0 | Lithium | RINT | r2_CYC_COMMUTER | 0 | 40.2 | 0 | 0 | 0 | 0 | RWD
SERIES 1.9l | 1.0 | Lithium | RINT | r3_CYC_SC03 | 0 | 40.2 | 0 | 0 | 0 | 0 | RWD
SERIES 1.9l | 1.0 | Lithium | RINT | r4_CYC_ECE_EUDC_LOW | 0 | 317.6 | 0 | 0 | 0 | 0 | RWD
SERIES 1.9l | 1.0 | Lithium | RINT | r5_CYC_ECE_EUDC | 0 | 327.9 | 0 | 0 | 0 | 0 | RWD
SERIES 1.9l | 1.0 | Lithium | RINT | r6_CYC_ECE | 0 | 29.8 | 0 | 0 | 0 | 0 | RWD
SERIES 1.9l | 1.0 | Lithium | RINT | r7_CYC_BUSRTE | 0 | 77.9 | 0 | 0 | 0 | 0 | RWD
SERIES 1.9l | 1.0 | Lithium | RINT | r8_CYC_UDDS | 0 | 359.7 | 0 | 0 | 0 | 0 | RWD
SERIES 1.9l | 1.0 | Lithium | RINT | r1_CYC_NewYorkBus | 0 | 193.3 | 0 | 0 | 0 | 0 | FWD
SERIES 1.9l | 1.0 | Lithium | RINT | r2_CYC_COMMUTER | 0 | 40.2 | 0 | 0 | 0 | 0 | FWD
SERIES 1.9l | 1.0 | Lithium | RINT | r3_CYC_SC03 | 0 | 317.6 | 0 | 0 | 0 | 0 | FWD
SERIES 1.9l | 1.0 | Lithium | RINT | r4_CYC_ECE_EUDC_LOW | 0 | 327.9 | 0 | 0 | 0 | 0 | FWD
SERIES 1.9l | 1.0 | Lithium | RINT | r5_CYC_ECE_EUDC | 0 | 29.8 | 0 | 0 | 0 | 0 | FWD
SERIES 1.9l | 1.0 | Lithium | RINT | r6_CYC_ECE | 0 | 77.9 | 0 | 0 | 0 | 0 | FWD
SERIES 1.9l | 1.0 | Lithium | RINT | r7_CYC_BUSRTE | 0 | 359.7 | 0 | 0 | 0 | 0 | FWD
SERIES 1.9l | 1.0 | Lithium | RINT | r8_CYC_UDDS | 0 | 193.3 | 0 | 0 | 0 | 0 | FWD
SERIES 1.9l | 1.0 | Lithium | RINT | r1_CYC_NewYorkBus | 0 | 193.3 | 0 | 0 | 0 | 0 | AWD
SERIES 1.9l | 1.0 | Lithium | RINT | r2_CYC_COMMUTER | 0 | 40.2 | 0 | 0 | 0 | 0 | AWD
SERIES 1.9l | 1.0 | Lithium | RINT | r3_CYC_SC03 | 0 | 317.6 | 0 | 0 | 0 | 0 | AWD
SERIES 1.9l | 1.0 | Lithium | RINT | r4_CYC_ECE_EUDC_LOW | 0 | 327.9 | 0 | 0 | 0 | 0 | AWD
SERIES 1.9l | 1.0 | Lithium | RINT | r5_CYC_ECE_EUDC | 0 | 29.8 | 0 | 0 | 0 | 0 | AWD
SERIES 1.9l | 1.0 | Lithium | RINT | r6_CYC_ECE | 0 | 77.9 | 0 | 0 | 0 | 0 | AWD
SERIES 1.9l | 1.0 | Lithium | RINT | r7_CYC_BUSRTE | 0 | 359.7 | 0 | 0 | 0 | 0 | AWD
SERIES 1.9l | 1.0 | Lithium | RINT | r8_CYC_UDDS | 0 | 193.3 | 0 | 0 | 0 | 0 | AWD
SERIES 1.9l | 1.0 | Lithium | RC | r1_CYC_NewYorkBus | 0 | 193.3 | 0 | 0 | 0 | 0 | RWD
SERIES 1.9l | 1.0 | Lithium | RC | r2_CYC_COMMUTER | 0 | 40.2 | 0 | 0 | 0 | 0 | RWD
SERIES 1.9l | 1.0 | Lithium | RC | r3_CYC_SC03 | 0 | 40.2 | 0 | 0 | 0 | 0 | RWD
SERIES 1.9l | 1.0 | Lithium | RC | r4_CYC_ECE_EUDC_LOW | 0 | 317.6 | 0 | 0 | 0 | 0 | RWD
SERIES 1.9l | 1.0 | Lithium | RC | r5_CYC_ECE_EUDC | 0 | 327.9 | 0 | 0 | 0 | 0 | RWD
SERIES 1.9l | 1.0 | Lithium | RC | r6_CYC_ECE | 0 | 29.8 | 0 | 0 | 0 | 0 | RWD
SERIES 1.9l | 1.0 | Lithium | RC | r7_CYC_BUSRTE | 0 | 77.9 | 0 | 0 | 0 | 0 | RWD
SERIES 1.9l | 1.0 | Lithium | RC | r8_CYC_UDDS | 0 | 359.7 | 0 | 0 | 0 | 0 | RWD
SERIES 1.9l | 1.0 | Lithium | RC | r1_CYC_NewYorkBus | 0 | 193.3 | 0 | 0 | 0 | 0 | FWD
SERIES 1.9l | 1.0 | Lithium | RC | r2_CYC_COMMUTER | 0 | 40.2 | 0 | 0 | 0 | 0 | FWD
SERIES 1.9l | 1.0 | Lithium | RC | r3_CYC_SC03 | 0 | 317.6 | 0 | 0 | 0 | 0 | FWD
SERIES 1.9l | 1.0 | Lithium | RC | r4_CYC_ECE_EUDC_LOW | 0 | 327.9 | 0 | 0 | 0 | 0 | FWD
SERIES 1.9l | 1.0 | Lithium | RC | r5_CYC_ECE_EUDC | 0 | 29.8 | 0 | 0 | 0 | 0 | FWD
SERIES 1.9l | 1.0 | Lithium | RC | r6_CYC_ECE | 0 | 77.9 | 0 | 0 | 0 | 0 | FWD
SERIES 1.9l | 1.0 | Lithium | RC | r7_CYC_BUSRTE | 0 | 359.7 | 0 | 0 | 0 | 0 | FWD
SERIES 1.9l | 1.0 | Lithium | RC | r8_CYC_UDDS | 0 | 193.3 | 0 | 0 | 0 | 0 | FWD
SERIES 1.9l | 1.0 | Lithium | RC | r1_CYC_NewYorkBus | 0 | 193.3 | 0 | 0 | 0 | 0 | AWD
SERIES 1.9l | 1.0 | Lithium | RC | r2_CYC_COMMUTER | 0 | 40.2 | 0 | 0 | 0 | 0 | AWD
SERIES 1.9l | 1.0 | Lithium | RC | r3_CYC_SC03 | 0 | 317.6 | 0 | 0 | 0 | 0 | AWD
SERIES 1.9l | 1.0 | Lithium | RC | r4_CYC_ECE_EUDC_LOW | 0 | 327.9 | 0 | 0 | 0 | 0 | AWD
SERIES 1.9l | 1.0 | Lithium | RC | r5_CYC_ECE_EUDC | 0 | 29.8 | 0 | 0 | 0 | 0 | AWD
SERIES 1.9l | 1.0 | Lithium | RC | r6_CYC_ECE | 0 | 77.9 | 0 | 0 | 0 | 0 | AWD
SERIES 1.9l | 1.0 | Lithium | RC | r7_CYC_BUSRTE | 0 | 359.7 | 0 | 0 | 0 | 0 | AWD
SERIES 1.9l | 1.0 | Lithium | RC | r8_CYC_UDDS | 0 | 193.3 | 0 | 0 | 0 | 0 | AWD
SERIES 1.9l | 1.0 | NiMH | RINT | r1_CYC_NewYorkBus | 0 | 40.2 | 0 | 0 | 0 | 0 | RWD
SERIES 1.9l | 1.0 | NiMH | RINT | r2_CYC_COMMUTER | 0 | 317.6 | 0 | 0 | 0 | 0 | RWD
SERIES 1.9l | 1.0 | NiMH | RINT | r3_CYC_SC03 | 0 | 327.9 | 0 | 0 | 0 | 0 | RWD
SERIES 1.9l | 1.0 | NiMH | RINT | r4_CYC_ECE_EUDC_LOW | 0 | 29.8 | 0 | 0 | 0 | 0 | RWD
SERIES 1.9l | 1.0 | NiMH | RINT | r5_CYC_ECE_EUDC | 0 | 77.9 | 0 | 0 | 0 | 0 | RWD
SERIES 1.9l | 1.0 | NiMH | RINT | r6_CYC_ECE | 0 | 359.7 | 0 | 0 | 0 | 0 | RWD
SERIES 1.9l | 1.0 | NiMH | RINT | r7_CYC_BUSRTE | 0 | 193.3 | 0 | 0 | 0 | 0 | RWD
SERIES 1.9l | 1.0 | NiMH | RINT | r8_CYC_UDDS | 0 | 40.2 | 0 | 0 | 0 | 0 | RWD
SERIES 1.9l | 1.0 | NiMH | RINT | r1_CYC_NewYorkBus | 0 | 317.6 | 0 | 0 | 0 | 0 | FWD
SERIES 1.9l | 1.0 | NiMH | RINT | r2_CYC_COMMUTER | 0 | 327.9 | 0 | 0 | 0 | 0 | FWD
SERIES 1.9l | 1.0 | NiMH | RINT | r3_CYC_SC03 | 0 | 29.8 | 0 | 0 | 0 | 0 | FWD
SERIES 1.9l | 1.0 | NiMH | RINT | r4_CYC_ECE_EUDC_LOW | 0 | 77.9 | 0 | 0 | 0 | 0 | FWD
SERIES 1.9l | 1.0 | NiMH | RINT | r5_CYC_ECE_EUDC | 0 | 77.9 | 0 | 0 | 0 | 0 | FWD
SERIES 1.9l | 1.0 | NiMH | RINT | r6_CYC_ECE | 0 | 77.9 | 0 | 0 | 0 | 0 | FWD
SERIES 1.9l | 1.0 | NiMH | RINT | r7_CYC_BUSRTE | 0 | 77.9 | 0 | 0 | 0 | 0 | FWD
SERIES 1.9l | 1.0 | NiMH | RINT | r8_CYC_UDDS | 0 | 77.9 | 0 | 0 | 0 | 0 | FWD
SERIES 1.9l | 1.0 | NiMH | RINT | r1_CYC_NewYorkBus | 0 | 317.6 | 0 | 0 | 0 | 0 | AWD
SERIES 1.9l | 1.0 | NiMH | RINT | r2_CYC_COMMUTER | 0 | 327.9 | 0 | 0 | 0 | 0 | AWD
SERIES 1.9l | 1.0 | NiMH | RINT | r3_CYC_SC03 | 0 | 29.8 | 0 | 0 | 0 | 0 | AWD
SERIES 1.9l | 1.0 | NiMH | RINT | r4_CYC_ECE_EUDC_LOW | 0 | 77.9 | 0 | 0 | 0 | 0 | AWD
SERIES 1.9l | 1.0 | NiMH | RINT | r5_CYC_ECE_EUDC | 0 | 77.9 | 0 | 0 | 0 | 0 | AWD
SERIES 1.9l | 1.0 | NiMH | RINT | r6_CYC_ECE | 0 | 77.9 | 0 | 0 | 0 | 0 | AWD
SERIES 1.9l | 1.0 | NiMH | RINT | r7_CYC_BUSRTE | 0 | 77.9 | 0 | 0 | 0 | 0 | AWD
SERIES 1.9l | 1.0 | NiMH | RINT | r8_CYC_UDDS | 0 | 77.9 | 0 | 0 | 0 | 0 | AWD
SERIES 1.9l | 1.0 | NiMH | RC | r1_CYC_NewYorkBus | 0 | 40.2 | 0 | 0 | 0 | 0 | RWD
SERIES 1.9l | 1.0 | NiMH | RC | r2_CYC_COMMUTER | 0 | 317.6 | 0 | 0 | 0 | 0 | RWD
SERIES 1.9l | 1.0 | NiMH | RC | r3_CYC_SC03 | 0 | 327.9 | 0 | 0 | 0 | 0 | RWD
SERIES 1.9l | 1.0 | NiMH | RC | r4_CYC_ECE_EUDC_LOW | 0 | 29.8 | 0 | 0 | 0 | 0 | RWD
SERIES 1.9l | 1.0 | NiMH | RC | r5_CYC_ECE_EUDC | 0 | 77.9 | 0 | 0 | 0 | 0 | RWD
SERIES 1.9l | 1.0 | NiMH | RC | r6_CYC_ECE | 0 | 359.7 | 0 | 0 | 0 | 0 | RWD
SERIES 1.9l | 1.0 | NiMH | RC | r7_CYC_BUSRTE | 0 | 193.3 | 0 | 0 | 0 | 0 | RWD
SERIES 1.9l | 1.0 | NiMH | RC | r8_CYC_UDDS | 0 | 40.2 | 0 | 0 | 0 | 0 | RWD
SERIES 1.9l | 1.0 | NiMH | RC | r1_CYC_NewYorkBus | 0 | 317.6 | 0 | 0 | 0 | 0 | FWD
SERIES 1.9l | 1.0 | NiMH | RC | r2_CYC_COMMUTER | 0 | 327.9 | 0 | 0 | 0 | 0 | FWD
SERIES 1.9l | 1.0 | NiMH | RC | r3_CYC_SC03 | 0 | 29.8 | 0 | 0 | 0 | 0 | FWD
SERIES 1.9l | 1.0 | NiMH | RC | r4_CYC_ECE_EUDC_LOW | 0 | 77.9 | 0 | 0 | 0 | 0 | FWD
SERIES 1.9l | 1.0 | NiMH | RC | r5_CYC_ECE_EUDC | 0 | 77.9 | 0 | 0 | 0 | 0 | FWD
SERIES 1.9l | 1.0 | NiMH | RC | r6_CYC_ECE | 0 | 77.9 | 0 | 0 | 0 | 0 | FWD
SERIES 1.9l | 1.0 | NiMH | RC | r7_CYC_BUSRTE | 0 | 77.9 | 0 | 0 | 0 | 0 | FWD
SERIES 1.9l | 1.0 | NiMH | RC | r8_CYC_UDDS | 0 | 77.9 | 0 | 0 | 0 | 0 | FWD
SERIES 1.9l | 1.0 | NiMH | RC | r1_CYC_NewYorkBus | 0 | 317.6 | 0 | 0 | 0 | 0 | AWD
SERIES 1.9l | 1.0 | NiMH | RC | r2_CYC_COMMUTER | 0 | 327.9 | 0 | 0 | 0 | 0 | AWD
SERIES 1.9l | 1.0 | NiMH | RC | r3_CYC_SC03 | 0 | 29.8 | 0 | 0 | 0 | 0 | AWD
SERIES 1.9l | 1.0 | NiMH | RC | r4_CYC_ECE_EUDC_LOW | 0 | 77.9 | 0 | 0 | 0 | 0 | AWD
SERIES 1.9l | 1.0 | NiMH | RC | r5_CYC_ECE_EUDC | 0 | 77.9 | 0 | 0 | 0 | 0 | AWD
SERIES 1.9l | 1.0 | NiMH | RC | r6_CYC_ECE | 0 | 77.9 | 0 | 0 | 0 | 0 | AWD
SERIES 1.9l | 1.0 | NiMH | RC | r7_CYC_BUSRTE | 0 | 77.9 | 0 | 0 | 0 | 0 | AWD
SERIES 1.9l | 1.0 | NiMH | RC | r8_CYC_UDDS | 0 | 77.9 | 0 | 0 | 0 | 0 | AWD
| Engine Capacity | Battery Type | Battery Model | Average Fuel Consumption |  | Average Fuel consumption for Distance Travelled | Average HC Content (grams/km) | Average CO Content (grams/km) | Average NO Content (grams/km) |  | DRIVE
| 1,9litre | Lithium | RINT | 0 |  | 0 | 0 | 0 | 0 |  | RWD
| 1,9litre | Lithium | RINT | 0 |  | 0 | 0 | 0 | 0 |  | FWD
| 1,9litre | Lithium | RINT | 0 |  | 0 | 0 | 0 | 0 |  | AWD
| 1,9litre | Lithium | RC | 0 |  | 0 | 0 | 0 | 0 |  | RWD
| 1,9litre | Lithium | RC | 0 |  | 0 | 0 | 0 | 0 |  | FWD
| 1,9litre | Lithium | RC | 0 |  | 0 | 0 | 0 | 0 |  | AWD
| 1,9litre | NiMH | RINT | 0 |  | 0 | 0 | 0 | 0 |  | RWD
| 1,9litre | NiMH | RINT | 0 |  | 0 | 0 | 0 | 0 |  | FWD
| 1,9litre | NiMH | RINT | 0 |  | 0 | 0 | 0 | 0 |  | AWD
| 1,9litre | NiMH | RC | 0 |  | 0 | 0 | 0 | 0 |  | RWD
| 1,9litre | NiMH | RC | 0 |  | 0 | 0 | 0 | 0 |  | FWD
| 1,9litre | NiMH | RC | 0 |  | 0 | 0 | 0 | 0 |  | AWD
| 1,0litre | Lithium | RINT | 0 |  | 0 | 0 | 0 | 0 |  | RWD
| 1,0litre | Lithium | RINT | 0 |  | 0 | 0 | 0 | 0 |  | FWD
| 1,0litre | Lithium | RINT | 0 |  | 0 | 0 | 0 | 0 |  | AWD
| 1,0litre | Lithium | RC | 0 |  | 0 | 0 | 0 | 0 |  | RWD
| 1,0litre | Lithium | RC | 0 |  | 0 | 0 | 0 | 0 |  | FWD
| 1,0litre | Lithium | RC | 0 |  | 0 | 0 | 0 | 0 |  | AWD
| 1,0litre | NiMH | RINT | 0 |  | 0 | 0 | 0 | 0 |  | RWD
| 1,0litre | NiMH | RINT | 0 |  | 0 | 0 | 0 | 0 |  | FWD
| 1,0litre | NiMH | RINT | 0 |  | 0 | 0 | 0 | 0 |  | AWD
| 1,0litre | NiMH | RC | 0 |  | 0 | 0 | 0 | 0 |  | RWD
| 1,0litre | NiMH | RC | 0 |  | 0 | 0 | 0 | 0 |  | FWD
| 1,0litre | NiMH | RC | 0 |  | 0 | 0 | 0 | 0 |  | AWD
| 1,0litre | Lithium | RINT | 0 |  | 0 | 0 | 0 | 0 |  | RWD
| 0,9litre | Lithium | RINT | 0 |  | 0 | 0 | 0 | 0 |  | FWD
| 0,9litre | Lithium | RINT | 0 |  | 0 | 0 | 0 | 0 |  | AWD
| 0,9litre | Lithium | RC | 0 |  | 0 | 0 | 0 | 0 |  | RWD
| 0,9litre | Lithium | RC | 0 |  | 0 | 0 | 0 | 0 |  | FWD
| 0,9litre | Lithium | RC | 0 |  | 0 | 0 | 0 | 0 |  | AWD
| 0,9litre | NiMH | RINT | 0 |  | 0 | 0 | 0 | 0 |  | RWD
| 0,9litre | NiMH | RINT | 0 |  | 0 | 0 | 0 | 0 |  | FWD
| 0,9litre | NiMH | RINT | 0 |  | 0 | 0 | 0 | 0 |  | AWD
| 0,9litre | NiMH | RC | 0 |  | 0 | 0 | 0 | 0 |  | RWD
| 0,9litre | NiMH | RC | 0 |  | 0 | 0 | 0 | 0 |  | FWD
| 0,9litre | NiMH | RC | 0 |  | 0 | 0 | 0 | 0 |  | AWD
|  | Engine Capacity |  |  | Average Fuel Consumption |  | Average Fuel consumption for Distance Travelled | Average HC Content (grams/km) | Average CO Content (grams/km) | Average NO Content (grams/km)
|  | 1,9litre |  |  | 0 | 192.3429 | 0 | 0 | 0 | 0
|  | 3,0Litre |  |  | 0 | 192.3429 | 0 | 0 | 0 | 0
|  | 1,5Litre |  |  | 0 | 188.5154 | 0 | 0 | 0 | 0
|  | 1,0Litre |  |  | 0 | 135.6 | 0 | 0 | 0 | 0